## SUEWS_SiteSelect
1 | 2 | 3 | 4 | 5 | 6 | 7 | 8 | 9 | 10 | 11 | 12 | 13 | 14 | 15 | 16 | 17 | 18 | 19 | 20 | 21 | 22 | 23 | 24 | 25 | 26 | 27 | 28 | 29 | 30 | 31 | 32 | 33 | 34 | 35 | 36 | 37 | 38 | 39 | 40 | 41 | 42 | 43 | 44 | 45 | 46 | 47 | 48 | 49 | 50 | 51 | 52 | 53 | 54 | 55 | 56 | 57 | 58 | 59 | 60 | 61 | 62 | 63 | 64 | 65 | 66 | 67 | 68 | 69 | 70 | 71 | 72 | 73 | 74 | 75 | 76 | 77 | 78 | 79 | 80 | 81 | 82 | 83 | 84 | 85 | 86 | 87 | 88 | 89 | 90 | 91 | 92 | 93 | 94 | 95 | 96 | 97 | 98 | 99 | 100 | 101
Grid | Year | StartDLS | EndDLS | lat | lng | Timezone | SurfaceArea | Alt | z | id | ih | imin | Fr_Paved | Fr_Bldgs | Fr_EveTr | Fr_DecTr | Fr_Grass | Fr_Bsoil | Fr_Water | IrrFr_EveTr | IrrFr_DecTr | IrrFr_Grass | H_Bldgs | H_EveTr | H_DecTr | z0 | zd | FAI_Bldgs | FAI_EveTr | FAI_DecTr | PopDensDay | PopDensNight | TrafficRate | BuildEnergyUse | QF0_BEU_WD | QF0_BEU_WE | Code_Paved | Code_Bldgs | Code_EveTr | Code_DecTr | Code_Grass | Code_Bsoil | Code_Water | LUMPS_DrRate | LUMPS_Cover | LUMPS_MaxRes | NARP_Trans | CondCode | SnowCode | SnowClearingProfWD | SnowClearingProfWE | AnthropogenicCode | IrrigationCode | WaterUseProfManuWD | WaterUseProfManuWE | WaterUseProfAutoWD | WaterUseProfAutoWE | FlowChange | RunoffToWater | PipeCapacity | GridConnection1of8 | Fraction1of8 | GridConnection2of8 | Fraction2of8 | GridConnection3of8 | Fraction3of8 | GridConnection4of8 | Fraction4of8 | GridConnection5of8 | Fraction5of8 | GridConnection6of8 | Fraction6of8 | GridConnection7of8 | Fraction7of8 | GridConnection8of8 | Fraction8of8 | WithinGridPavedCode | WithinGridBldgsCode | WithinGridEveTrCode | WithinGridDecTrCode | WithinGridGrassCode | WithinGridUnmanBSoilCode | WithinGridWaterCode | AreaWall | Fr_ESTMClass_Paved1 | Fr_ESTMClass_Paved2 | Fr_ESTMClass_Paved3 | Code_ESTMClass_Paved1 | Code_ESTMClass_Paved2 | Code_ESTMClass_Paved3 | Fr_ESTMClass_Bldgs1 | Fr_ESTMClass_Bldgs2 | Fr_ESTMClass_Bldgs3 | Fr_ESTMClass_Bldgs4 | Fr_ESTMClass_Bldgs5 | Code_ESTMClass_Bldgs1 | Code_ESTMClass_Bldgs2 | Code_ESTMClass_Bldgs3 | Code_ESTMClass_Bldgs4 | Code_ESTMClass_Bldgs5 | ! | Site | Reference
Grid | Year | Start of the day light savings | End of the day light savings | Latitude | Longitude | Timezone | SurfaceArea | Altitude | Height of the meteorological forcing data | Day | Hour | Minute | Surface cover fraction | Surface cover fraction | Surface cover fraction | Surface cover fraction | Surface cover fraction | Surface cover fraction | Surface cover fraction | Fraction of evergreen trees that are irrigated | Fraction of deciduous trees that are irrigated | Fraction of grass that is irrigated | Mean building height | Mean evergreen tree height | Mean deciduous tree height | Roughness length for momentum | Zero-plane displacement | Frontal area index for buildings | Frontal area index for evergreen trees | Frontal area index for deciduous trees | Daytime population density (i.e. workers, tourists) | Night-time population density (i.e. residents) | NA | NA | NA | NA | Code for Paved surface characteristics | Code for Bldgs surface characteristics | Code for EveTr surface characteristics | Code for DecTr surface characteristics | Code for Grass surface characteristics | Code for BSoil surface characteristics | Code for Water surface characteristics | Drainage rate of bucket for LUMPS | Limit when surface totally covered with water | Maximum water bucket reservoir | Atmospheric transmissivity for NARP | Code for surface conductance parameters | Code for snow surface characteristics | Code for snow clearing profile (weekdays) | Code for snow clearing profile (weekends) | Code for modelling anthropogenic heat flux | Code for modelling irrigation | Code for water use profile (manual irrigation, weekdays) | Code for water use profile (manual irrigation, weekends) | Code for water use profile (automatic irrigation, weekdays) | Code for water use profile (automatic irrigation, weekends) | Difference in input and output flows for water surface | Fraction of above-ground runoff flowing to water surface during flooding | Storage capacity of pipes | Number of the grid where water can flow to | Fraction of water that can flow to the grid in col. 54 | Number of the grid where water can flow to | Fraction of water that can flow to the grid in col. 56 | Number of the grid where water can flow to | Fraction of water that can flow to the grid in col. 58 | Number of the grid where water can flow to | Fraction of water that can flow to the grid in col. 60 | Number of the grid where water can flow to | Fraction of water that can flow to the grid in col. 62 | Number of the grid where water can flow to | Fraction of water that can flow to the grid in col. 64 | Number of the grid where water can flow to | Fraction of water that can flow to the grid in col. 66 | Number of the grid where water can flow to | Fraction of water that can flow to the grid in col. 68 | Code that links to fraction of water that flows from Paved surfaces to surfaces in columns 2-10 of SUEWS_WithinGridWaterDist | Code that links to fraction of water that flows from Built surfaces to surfaces in columns 2-10 of SUEWS_WithinGridWaterDist | Code that links to fraction of water that flows from EveTr surfaces to surfaces in columns 2-10 of SUEWS_WithinGridWaterDist | Code that links to fraction of water that flows from DecTr surfaces to surfaces in columns 2-10 of SUEWS_WithinGridWaterDist | Code that links to fraction of water that flows from Grass surfaces to surfaces in columns 2-10 of SUEWS_WithinGridWaterDist | Code that links to fraction of water that flows from BSoil surfaces to surfaces in columns 2-10 of SUEWS_WithinGridWaterDist | Code that links to fraction of water that flows from Water surfaces to surfaces in columns 2-10 of SUEWS_WithinGridWaterDist | Total area of vertical walls in square meters | Fraction of paved surface classified as ESTM class 1 | Fraction of paved surface classified as ESTM class 2 | Fraction of paved surface classified as ESTM class 3 | Code linking to SUEWS_ESTMCoefficients | Code linking to SUEWS_ESTMCoefficients | Code linking to SUEWS_ESTMCoefficients | Fraction of building surface classified as ESTM class 1 | Fraction of building surface classified as ESTM class 2 | Fraction of building surface classified as ESTM class 3 | Fraction of building surface classified as ESTM class 4 | Fraction of building surface classified as ESTM class 5 | Code linking to SUEWS_ESTMCoefficients | Code linking to SUEWS_ESTMCoefficients | Code linking to SUEWS_ESTMCoefficients | Code linking to SUEWS_ESTMCoefficients | Code linking to SUEWS_ESTMCoefficients | !
98 | 2012 | 85 | 302 | 51.51 | 0.12 | 0 | 2221.56 | 10.7 | 49.6 | 1 | 0 | 0 | 0.43 | 0.38 | 0.001 | 0.019 | 0.029 | 0.001 | 0.14 | 0 | 0 | 0 | 22 | 13.1 | 13.1 | 1.9 | 14.2 | 0.3 | 0.3 | 0.3 | -999 | 204.58 | -999 | -999 | 0.88 | 0.88 | 661 | 662 | 661 | 662 | 663 | 663 | 661 | 0.25 | 1 | 10 | 1 | 200 | 660 | 99999 | 99999 | 661 | 99999 | 99999 | 99999 | 99999 | 99999 | 0 | 0 | 100 | 0 | 0 | 0 | 0 | 0 | 0 | 0 | 0 | 0 | 0 | 0 | 0 | 0 | 0 | 0 | 0 | 661 | 662 | 663 | 664 | 665 | 666 | 667 | 1.08 | 0.15 | 0.05 | 0.8 | 806 | 807 | 808 | 0.15 | 0.45 | 0.05 | 0.1 | 0.25 | 801 | 8021 | 8022 | 803 | 8041 | ! | London | Kotthaus | and | Grimmond | (2013, | 2014a, | 2014b)
-9
-9

## SUEWS_NonVeg
1 | 2 | 3 | 4 | 5 | 6 | 7 | 8 | 9 | 10 | 11 | 12 | 13 | 14 | 15 | 16 | 17 | 18 | 19 | 20 | 21 | 22 | 23 | 24
Code | AlbedoMin | AlbedoMax | Emissivity | StorageMin | StorageMax | WetThreshold | StateLimit | DrainageEq | DrainageCoef1 | DrainageCoef2 | SoilTypeCode | SnowLimPatch | SnowLimRemove | OHMCode_SummerWet | OHMCode_SummerDry | OHMCode_WinterWet | OHMCode_WinterDry | OHMThresh_SW | OHMThresh_WD | ESTMCode | AnOHM_Cp | AnOHM_Kk | AnOHM_Ch | ! | Description | Reference | Area | City | Photo | LC_previous | LC_code
Code for Paved, Bldgs, BSoil surfaces | Albedo of this surface (not currentlyused) | Albedo of this surface (this value is used) | Emissivity of this surface | Minimum storage capacity of this surface | Maximum storage capacity of this surface | Threshold for wet evaporation limit | Maximum amount of water in the surface state for this surface | Drainage equation to use for this surface | Coefficient for drainage equation | Coefficient for drainage equation | Code for soil characteristics below this surface | Maximum SWE | SWE when snow is removed from this surface | Code for OHM coefficients to use for this surface during wet conditions in summer. | Code for OHM coefficients to use for this surface during dry conditions in summer. | Code for OHM coefficients to use for this surface during wet conditions in winter. | Code for OHM coefficients to use for this surface during dry conditions in winter. | Temperature threshold determining whether summer/winter OHM coefficients are applied | Soil moisture threshold determining whether wet/dry OHM coefficients are applied | Code for ESTM coefficients to use for this surface. | Volumetric heat capacity for this surface to use in AnOHM | Thermal conductivity for this surface to use in AnOHM | Bulk transfer coefficient for this surface to use in AnOHM | !
100 | 0.09 | 0.09 | 0.95 | 0.48 | 0.48 | 0.48 | 0.48 | 3 | 10 | 3 | 50 | 190 | 40 | 800 | 800 | 800 | 800 | 10 | 0.9 | 0 | 2000000 | 1.2 | 4 | ! |  |  |  | Helsinki | http://www.gu.se/digitalAssets/1548/1548593_grafiskt-element-agecap.png | PAV | 1
150 | 0.15 | 0.15 | 0.91 | 0.25 | 0.25 | 0.25 | 0.25 | 3 | 10 | 3 | 60 | 190 | 100 | 750 | 750 | 750 | 750 | 10 | 0.9 | 0 | 2000000 | 1.2 | 4 | ! |  |  |  | Helsinki | http://www.gu.se/digitalAssets/1548/1548593_grafiskt-element-agecap.png | BLDG | 2
551 | 0.1 | 0.1 | 0.95 | 0.48 | 0.48 | 0.6 | 0.48 | 3 | 10 | 3 | 551 | -999 | -999 | 800 | 800 | 800 | 800 | 10 | 0.9 | 0 | 2000000 | 1.2 | 4 | ! |  | Ward et al. (2013) |  | Swindon | http://www.gu.se/digitalAssets/1548/1548593_grafiskt-element-agecap.png | Paved | 1
552 | 0.12 | 0.12 | 0.91 | 0.25 | 0.25 | 0.6 | 0.25 | 3 | 10 | 3 | 552 | -999 | -999 | 799 | 799 | 799 | 799 | 10 | 0.9 | 0 | 2000000 | 1.2 | 4 | ! |  | Ward et al. (2013) |  | Swindon | http://www.gu.se/digitalAssets/1548/1548593_grafiskt-element-agecap.png | Bldgs | 2
553 | 0.18 | 0.18 | 0.94 | 0.8 | 0.8 | 1 | 0.8 | 3 | 10 | 3 | 553 | -999 | -999 | 55 | 55 | 55 | 55 | 10 | 0.9 | 809 | 2000000 | 1.2 | 4 | ! |  | Ward et al. (2013) |  | Swindon | http://www.gu.se/digitalAssets/1548/1548593_grafiskt-element-agecap.png | BSoil | 6
661 | 0.12 | 0.12 | 0.95 | 0.48 | 0.48 | 0.48 | 0.48 | 3 | 10 | 3 | 661 | 120 | 10 | 800 | 800 | 800 | 800 | 10 | 0.9 | 0 | 1500000 | 0.1 | 2 | ! |  |  | KCL | London | http://www.gu.se/digitalAssets/1548/1548593_grafiskt-element-agecap.png | Paved | 1
662 | 0.15 | 0.15 | 0.91 | 0.25 | 0.25 | 0.25 | 0.25 | 3 | 10 | 3 | 661 | 120 | 8.5 | 799 | 799 | 799 | 799 | 10 | 0.9 | 0 | 6000000 | 1.3 | 6 | ! |  |  | KCL | London | http://www.gu.se/digitalAssets/1548/1548593_grafiskt-element-agecap.png | Bldgs | 2
663 | 0.21 | 0.21 | 0.93 | 1 | 1 | 1 | 1 | 2 | 0.013 | 1.71 | 661 | -999 | -999 | 55 | 55 | 55 | 55 | 10 | 0.9 | 809 | 4000000 | 1.5 | 5 | ! |  |  | KCL | London | http://www.gu.se/digitalAssets/1548/1548593_grafiskt-element-agecap.png | Bsoil (not used) | 6
703 | 0.18 | 0.18 | 0.94 | 0.8 | 0.8 | 1 | 0.8 | 3 | 10 | 3 | 553 | -999 | -999 | 55 | 55 | 55 | 55 | 10 | 0.9 | 809 | 3500000 | 1.1 | 3 | ! |  | Fredrik | LondonSmall | London |  | BSoil UF | 6
-9
-9

## SUEWS_Veg
1 | 2 | 3 | 4 | 5 | 6 | 7 | 8 | 9 | 10 | 11 | 12 | 13 | 14 | 15 | 16 | 17 | 18 | 19 | 20 | 21 | 22 | 23 | 24 | 25 | 26 | 27 | 28 | 29 | 30 | 31 | 32 | 33 | 34 | 35 | 36 | 37 | 38
Code | AlbedoMin | AlbedoMax | Emissivity | StorageMin | StorageMax | WetThreshold | StateLimit | DrainageEq | DrainageCoef1 | DrainageCoef2 | SoilTypeCode | SnowLimPatch | BaseT | BaseTe | GDDFull | SDDFull | LAIMin | LAIMax | PorosityMin | PorosityMax | MaxConductance LAIEq | LAIEq | LeafGrowthPower1 | LeafGrowthPower2 | LeafOffPower1 | LeafOffPower2 | OHMCode_SummerWet | OHMCode_SummerDry | OHMCode_WinterWet | OHMCode_WinterDry | OHMThresh_SW | OHMThresh_WD | ESTMCode | AnOHM_Cp | AnOHM_Kk | AnOHM_Ch | BiogenCO2Code | ! | Description | Reference | Area | City | Photo | LC_previous | LC_code
Code for EveTr, DecTr or Grass surfaces | Albedo of this surface (minimum leaf-off wintertime value) | Albedo of this surface (maximum leaf-on summertime value) | Emissivity of this surface | Minimum storage capacity of this surface | Maximum storage capacity of this surface | Threshold for wet evaporation limit | Maximum amount of water in the surface state for this surface | Drainage equation to use for this surface | Coefficient for drainage equation | Coefficient for drainage equation | Code for soil characteristics below this surface | Maximum SWE | Temperature for initiating leaf growth | Temperature for initating senescence | Growing degree days needed for full capacity | Senescence degree days needed to initiate leaf off | Minimum leaf area index | Maximum leaf area index | Minimum porosity | Maximum porosity | Maximum conductance for this surface | LAI equation to use for this surface | a parameter required by LAI calculation in LAIEq | a parameter required by LAI calculation in LAIEq | a parameter required by LAI calculation in LAIEq | a parameter required by LAI calculation in LAIEq | Code for OHM coefficients to use for this surface during wet conditions in summer. | Code for OHM coefficients to use for this surface during dry conditions in summer. | Code for OHM coefficients to use for this surface during wet conditions in winter. | Code for OHM coefficients to use for this surface during dry conditions in winter. | Temperature threshold determining whether summer/winter OHM coefficients are applied | Soil moisture threshold determining whether wet/dry OHM coefficients are applied | Code for ESTM coefficients to use for this surface. | Volumetric heat capacity for this surface to use in AnOHM | Thermal conductivity for this surface to use in AnOHM | Bulk transfer coefficient for this surface to use in AnOHM | Code linking to the Code column in SUEWS_BiogenCO2.txt. | !
300 | 0.1 | 0.1 | 0.98 | 1.3 | 1.3 | 1.3 | 1.3 | 2 | 0.013 | 1.71 | 70 | 190 | 5 | 10 | 300 | -450 | 4 | 5.1 | -999 | -999 | 7.4 | 1 | 0.04 | 0.001 | -1.5 | 0.0015 | 200 | 200 | 200 | 200 | 10 | 0.9 | 200 | 1000000 | 1.2 | 4 | 21 | ! |  | Jarvi et al (2014) |  | Helsinki | http://www.gu.se/digitalAssets/1548/1548593_grafiskt-element-agecap.png | ET | 3
330 | 0.16 | 0.16 | 0.98 | 0.3 | 0.8 | 0.8 | 0.8 | 2 | 0.013 | 1.71 | 70 | 190 | 5 | 10 | 300 | -450 | 1 | 5.5 | 0.2 | 0.6 | 11.7 | 1 | 0.04 | 0.001 | -1.5 | 0.0015 | 200 | 200 | 200 | 200 | 10 | 0.9 | 200 | 1000000 | 1.2 | 4 | 21 | ! |  | Jarvi et al (2014) |  | Helsinki | http://www.gu.se/digitalAssets/1548/1548593_grafiskt-element-agecap.png | DT | 4
360 | 0.19 | 0.19 | 0.93 | 1.9 | 1.9 | 1.9 | 1.9 | 3 | 10 | 3 | 70 | 190 | 5 | 10 | 300 | -450 | 1.6 | 5.9 | -999 | -999 | 40 | 1 | 0.04 | 0.001 | -1.5 | 0.0015 | 200 | 200 | 200 | 200 | 10 | 0.9 | 200 | 1000000 | 1.2 | 4 | 21 | ! |  | Jarvi et al (2014) |  | Helsinki | http://www.gu.se/digitalAssets/1548/1548593_grafiskt-element-agecap.png | IG | 5
361 | 0.19 | 0.19 | 0.93 | 1.9 | 1.9 | 1.9 | 1.9 | 2 | 0.13 | 1.71 | 70 | 190 | 5 | 10 | 300 | -450 | 1.6 | 5.9 | -999 | -999 | 33.1 | 1 | 0.04 | 0.001 | -1.5 | 0.0015 | 200 | 200 | 200 | 200 | 10 | 0.9 | 200 | 1000000 | 1.2 | 4 | 21 | ! |  | Jarvi et al (2014) |  | Helsinki | http://www.gu.se/digitalAssets/1548/1548593_grafiskt-element-agecap.png | UG | 5
551 | 0.1 | 0.1 | 0.98 | 1.3 | 1.3 | 1.8 | 1.3 | 2 | 0.013 | 1.71 | 553 | -999 | 6 | 11 | 300 | -450 | 4 | 5.1 | -999 | -999 | 7.4 | 1 | 0.04 | 0.001 | -1.5 | 0.0015 | 200 | 200 | 200 | 200 | 10 | 0.9 | 810 | 1000000 | 1.2 | 4 | 11 | ! |  | Ward et al. (2013) |  | Swindon | http://www.gu.se/digitalAssets/1548/1548593_grafiskt-element-agecap.png | EveTr | 3
552 | 0.12 | 0.18 | 0.98 | 0.3 | 0.8 | 1 | 0.8 | 2 | 0.013 | 1.71 | 553 | -999 | 6 | 11 | 300 | -450 | 1 | 5.5 | 0.2 | 0.6 | 11.7 | 1 | 0.04 | 0.001 | -1.5 | 0.0015 | 200 | 200 | 200 | 200 | 10 | 0.9 | 811 | 1000000 | 1.2 | 4 | 11 | ! |  | Ward et al. (2013) |  | Swindon | http://www.gu.se/digitalAssets/1548/1548593_grafiskt-element-agecap.png | DecTr | 4
553 | 0.18 | 0.21 | 0.93 | 1.9 | 1.9 | 2 | 1.9 | 2 | 0.013 | 1.71 | 553 | -999 | 6 | 11 | 300 | -450 | 1.6 | 5.9 | -999 | -999 | 33.1 | 1 | 0.04 | 0.001 | -1.5 | 0.0015 | 200 | 200 | 200 | 200 | 10 | 0.9 | 812 | 1000000 | 1.2 | 4 | 11 | ! |  | Ward et al. (2013) |  | Swindon | http://www.gu.se/digitalAssets/1548/1548593_grafiskt-element-agecap.png | Grass | 5
661 | 0.1 | 0.1 | 0.98 | 1.3 | 1.3 | 1.3 | 1.3 | 2 | 0.013 | 1.71 | 661 | 120 | 5 | 11 | 300 | -450 | 4 | 5.1 | -999 | -999 | 7.4 | 0 | 0.03 | 0.0005 | 0.03 | 0.0005 | 200 | 200 | 200 | 200 | 10 | 0.9 | 810 | 1000000 | 1.2 | 4 | 11 | ! |  |  |  | London | http://www.gu.se/digitalAssets/1548/1548593_grafiskt-element-agecap.png | EveTr | 3
662 | 0.12 | 0.18 | 0.98 | 0.3 | 0.8 | 0.8 | 0.8 | 2 | 0.013 | 1.71 | 661 | 120 | 5 | 11 | 300 | -450 | 1 | 5.5 | 0.2 | 0.6 | 11.7 | 0 | 0.03 | 0.0005 | 0.03 | 0.0005 | 200 | 200 | 200 | 200 | 10 | 0.9 | 811 | 1000000 | 1.2 | 4 | 11 | ! |  |  |  | London | http://www.gu.se/digitalAssets/1548/1548593_grafiskt-element-agecap.png | DecTr | 4
663 | 0.18 | 0.21 | 0.93 | 1.9 | 1.9 | 1.9 | 1.9 | 2 | 0.013 | 1.71 | 661 | 120 | 5 | 11 | 300 | -450 | 1.6 | 5.9 | -999 | -999 | 33.1 | 0 | 0.03 | 0.0005 | 0.03 | 0.0005 | 200 | 200 | 200 | 200 | 10 | 0.9 | 812 | 1000000 | 1.2 | 4 | 11 | ! |  |  |  | London | http://www.gu.se/digitalAssets/1548/1548593_grafiskt-element-agecap.png | Grass | 5
700 | 0.1 | 0.1 | 0.98 | 1.3 | 1.3 | 1.3 | 1.3 | 2 | 0.013 | 1.71 | 661 | 120 | 5 | 11 | 300 | -450 | 4 | 5.1 | -999 | -999 | 7.4 | 0 | 0.03 | 0.0005 | 0.03 | 0.0005 | 201 | 201 | 201 | 201 | 10 | 0.9 | 810 | 1000000 | 1.2 | 4 | 11 | ! | UF | Fredrik | LondonSmall | London |  | EveTr | 3
701 | 0.12 | 0.18 | 0.98 | 0.3 | 0.8 | 0.8 | 0.8 | 2 | 0.013 | 1.71 | 661 | 120 | 5 | 11 | 300 | -450 | 1 | 5.5 | 0.2 | 0.6 | 11.7 | 0 | 0.03 | 0.0005 | 0.03 | 0.0005 | 201 | 201 | 201 | 201 | 10 | 0.9 | 811 | 1000000 | 1.2 | 4 | 11 | ! | UF | Fredrik | LondonSmall | London |  | DecTr | 4
702 | 0.18 | 0.21 | 0.93 | 1.9 | 1.9 | 1.9 | 1.9 | 2 | 0.013 | 1.71 | 661 | 120 | 5 | 11 | 300 | -450 | 1.6 | 5.9 | -999 | -999 | 33.1 | 0 | 0.03 | 0.0005 | 0.03 | 0.0005 | 201 | 201 | 201 | 201 | 10 | 0.9 | 812 | 500000 | 0.2 | 1 | 11 | ! | Grass UF | Fredrik | LondonSmall | London |  | Grass | 5
-9
-9

## SUEWS_Water
1 | 2 | 3 | 4 | 5 | 6 | 7 | 8 | 9 | 10 | 11 | 12 | 13 | 14 | 15 | 16 | 17 | 18 | 19 | 20 | 21 | 22
Code | AlbedoMin | AlbedoMax | Emissivity | StorageMin | StorageMax | WetThreshold | StateLimit | WaterDepth | DrainageEq | DrainageCoef1 | DrainageCoef2 | OHMCode_SummerWet | OHMCode_SummerDry | OHMCode_WinterWet | OHMCode_WinterDry | OHMThresh_SW | OHMThresh_WD | ESTMCode | AnOHM_Cp | AnOHM_Kk | AnOHM_Ch | ! | Description | Reference | Area | City | Photo | LC_previous | LC_code
Code for Water surface | Albedo of this surface | Albedo of this surface (this value is used) | Emissivity of this surface | Minimum storage capacity of this surface | Maximum storage capacity of this surface | Threshold for wet evaporation limit | Maximum amount of water in the surface state for this surface | Drainage equation to use for this surface | Coefficient for drainage equation | Coefficient for drainage equation |  | Code for OHM coefficients to use for this surface during wet conditions in summer. | Code for OHM coefficients to use for this surface during dry conditions in summer. | Code for OHM coefficients to use for this surface during wet conditions in winter. | Code for OHM coefficients to use for this surface during dry conditions in winter. | Temperature threshold determining whether summer/winter OHM coefficients are applied | Soil moisture threshold determining whether wet/dry OHM coefficients are applied | Code for ESTM coefficients to use for this surface. | Volumetric heat capacity for this surface to use in AnOHM | Thermal conductivity for this surface to use in AnOHM | Bulk transfer coefficient for this surface to use in AnOHM | !
1000 | 0.08 | 0.08 | 0.95 | 0.5 | 0.5 | 0.5 | 2000 | 2000 | 0 | 0 | 0 | 60 | 60 | 60 | 60 | 10 | 0.9 | 60 | 4100000 | 1.2 | 4 | ! |  | Jarvi et al. (2014) |  | Helsinki | http://www.gu.se/digitalAssets/1548/1548593_grafiskt-element-agecap.png |  | 7
551 | 0.1 | 0.1 | 0.95 | 0.5 | 0.5 | 0.5 | 1000 | 1000 | -999 | -999 | -999 | 60 | 60 | 60 | 60 | 10 | 0.9 | 60 | 4100000 | 1.2 | 4 | ! |  | Ward et al. (2013) |  | Swindon (no water) | http://www.gu.se/digitalAssets/1548/1548593_grafiskt-element-agecap.png |  | 7
661 | 0.1 | 0.1 | 0.95 | 0.5 | 0.5 | 0.5 | 30000 | 20000 | 0 | 0 | 0 | 60 | 60 | 60 | 60 | 10 | 0.9 | 813 | 4100000 | 1.2 | 4 | ! |  |  |  | London | http://www.gu.se/digitalAssets/1548/1548593_grafiskt-element-agecap.png |  | 7
-9
-9

## SUEWS_Snow
1 | 2 | 3 | 4 | 5 | 6 | 7 | 8 | 9 | 10 | 11 | 12 | 13 | 14 | 15 | 16 | 17 | 18 | 19 | 20 | 21 | 22 | 23 | 24 | 25
Code | RadMeltFactor | TempMeltFactor | AlbedoMin | AlbedoMax | Emissivity | tau_a | tau_f | PrecipLimAlb | SnowDensMin | SnowDensMax | tau_r | CRWMin | CRWMax | PrecipLimSnow | OHMCode_SummerWet | OHMCode_SummerDry | OHMCode_WinterWet | OHMCode_WinterDry | OHMThresh_SW | OHMThresh_WD | ESTMCode | AnOHM_Cp | AnOHM_Kk | AnOHM_Ch | ! | Description | Reference | Area | City | Photo | LC_previous | LC_code
Code for Snow surface | Hourly radiation melt factor of snow | Hourly temperature melt factor of snow | Minimum albedo | Fresh snow albedo | Albedo | Emissivity | Time constant for snow albedo aging in cold snow | Time constant for snow albedo aging in melting snow | Limit for hourly precipitation when snow albedo is reset to AlbMax | Fresh snow density | Maximum snow density | Time constant for snow density | Minimum water holding capacity of snow | Maximum water holding capacity of snow | Code for OHM coefficients to use for this surface during wet conditions in summer. | Code for OHM coefficients to use for this surface during dry conditions in summer. | Code for OHM coefficients to use for this surface during wet conditions in winter. | Code for OHM coefficients to use for this surface during dry conditions in winter. | Temperature threshold determining whether summer/winter OHM coefficients are applied | Soil moisture threshold determining whether wet/dry OHM coefficients are applied | Code for ESTM coefficients to use for this surface. | Volumetric heat capacity for this surface to use in AnOHM | Thermal conductivity for this surface to use in AnOHM | Bulk transfer coefficient for this surface to use in AnOHM | !
99999 | -999 | -999 | -999 | -999 | -999 | -999 | -999 | -999 | -999 | -999 | -999 | -999 | -999 | -999 | 61 | 61 | 61 | 61 | 10 | 0.9 | 99999 | 100000 | 1.2 | 4 | !
1 | 0.0016 | 0.12 | 0.18 | 0.85 | 0.99 | 0.018 | 0.11 | 2 | 100 | 400 | 0.043 | 0.05 | 0.2 | 2.2 | 61 | 61 | 61 | 61 | 10 | 0.9 | 61 | 100000 | 1.2 | 4 | ! |  | Jarvi et al. (2014) |  | Helsinki (HCW added 0.99 for emissivity) | http://www.gu.se/digitalAssets/1548/1548593_grafiskt-element-agecap.png
550 | 0.001 | 0.14 | 0.18 | 0.8 | 0.99 | 0.01 | 0.1 | 2 | 100 | 450 | 0.02 | 0.03 | 0.1 | 2.2 | 61 | 61 | 61 | 61 | 10 | 0.9 | 61 | 100000 | 1.2 | 4 | ! |  | Ward et al. (2013) |  | Swindon | http://www.gu.se/digitalAssets/1548/1548593_grafiskt-element-agecap.png
660 | 0.001 | 0.14 | 0.18 | 0.8 | 0.99 | 0.01 | 0.1 | 2 | 100 | 450 | 0.02 | 0.03 | 0.1 | 2.2 | 61 | 61 | 61 | 61 | 10 | 0.9 | 61 | 100000 | 1.2 | 4 | ! |  |  |  | London | http://www.gu.se/digitalAssets/1548/1548593_grafiskt-element-agecap.png
-9
-9

## SUEWS_Soil
1 | 2 | 3 | 4 | 5 | 6 | 7 | 8 | 9
Code | SoilDepth | SoilStoreCap | SatHydraulicCond | SoilDensity | InfiltrationRate | OBS_SMDepth | OBS_SMCap | OBS_SoilNotRocks | ! | City | Area | Reference | Description | Photo | Lc_previous | Lc_code
Code for soil type below each surface (except water) | Depth of sub-surface soil store | Capacity of sub-surface soil store (must not exceed col 2) | Hydraulic conductivity for saturated soil | Soil density | Infiltration rate | Depth of soil moisture measurements | Maxiumum observed soil moisture | Fraction of soil without rocks | !
50 | 233 | 100 | 0.0005 | 1.16 | 10 | -999 | -999 | -999 | ! |  |  |  |  | http://www.gu.se/digitalAssets/1548/1548593_grafiskt-element-agecap.png
60 | 116 | 50 | 0.0005 | 1.16 | 10 | -999 | -999 | -999 | ! |  |  |  |  | http://www.gu.se/digitalAssets/1548/1548593_grafiskt-element-agecap.png
70 | 349 | 150 | 0.0005 | 1.16 | 10 | -999 | -999 | -999 | ! |  |  |  |  | http://www.gu.se/digitalAssets/1548/1548593_grafiskt-element-agecap.png
51 | 333 | 150 | 0.05 | -999 | 25 | -999 | -999 | -999 | ! |  |  |  | sand | http://www.gu.se/digitalAssets/1548/1548593_grafiskt-element-agecap.png
52 | 300 | 150 | 0.01 | -999 | 15 | -999 | -999 | -999 | ! |  |  |  | silt | http://www.gu.se/digitalAssets/1548/1548593_grafiskt-element-agecap.png
53 | 300 | 150 | 0.001 | -999 | 7.5 | -999 | -999 | -999 | ! |  |  |  | loam | http://www.gu.se/digitalAssets/1548/1548593_grafiskt-element-agecap.png
54 | 250 | 150 | 5e-05 | -999 | 2.5 | -999 | -999 | -999 | ! |  |  |  | clay | http://www.gu.se/digitalAssets/1548/1548593_grafiskt-element-agecap.png
55 | -999 | -999 | -999 | -999 | 0.5 | -999 | -999 | -999 | ! |  |  |  | sodic clayey soils | http://www.gu.se/digitalAssets/1548/1548593_grafiskt-element-agecap.png
56 | -999 | -999 | -999 | -999 | -999 | 150 | 0.425 | 0.85 | ! |  |  |  | OBS | http://www.gu.se/digitalAssets/1548/1548593_grafiskt-element-agecap.png
55661 | 350 | 150 | 0.0005 | -999 | -999 | -999 | -999 | -999 | !
551 | 350 | 150 | 0.0005 | -999 | -999 | -999 | -999 | -999 | ! | Swindon |  | Ward et al. (2013) | (below Paved) | http://www.gu.se/digitalAssets/1548/1548593_grafiskt-element-agecap.png
552 | 350 | 150 | 0.0005 | -999 | -999 | -999 | -999 | -999 | ! | Swindon |  | Ward et al. (2013) | (below Built) | http://www.gu.se/digitalAssets/1548/1548593_grafiskt-element-agecap.png
553 | 350 | 150 | 0.0005 | -999 | -999 | -999 | -999 | -999 | ! | Swindon |  | Ward et al. (2013) | (below others) | http://www.gu.se/digitalAssets/1548/1548593_grafiskt-element-agecap.png
661 | 350 | 150 | 0.0005 | -999 | -999 | -999 | -999 | -999 | ! | London |  |  |  | http://www.gu.se/digitalAssets/1548/1548593_grafiskt-element-agecap.png
33661 | 350 | 150 | 0.0005 | -999 | -999 | -999 | -999 | -999 | ! | London | GLA/Boroughs |  |  | http://www.gu.se/digitalAssets/1548/1548593_grafiskt-element-agecap.png
-9
-9

## SUEWS_Conductance
1 | 2 | 3 | 4 | 5 | 6 | 7 | 8 | 9 | 10 | 11 | 12 | 13
Code | G1 | G2 | G3 | G4 | G5 | G6 | TH | TL | S1 | S2 | Kmax | gsModel | ! | Reference | Description | Photo | Lc_previous | Lc_code
Code for surface conductance parameters | Related to maximum surface conductance | Related to Kdown dependence | Related to VPD dependence | Related to VPD dependence | Related to temperature dependence | Related to soil moisture dependence | Upper air temperature limit | Lower air temperature limit | Related to soil moisture dependence | Related to soil moisture dependence | Maximum incoming shortwave radiation |  | !
100 | 16.4764 | 566.0923 | 0.2163 | 3.3649 | 11.0764 | 0.0176 | 40 | 0 | 0.45 | 15 | 1200 | 1 | ! | Jarvi et al. (2011) | Default | http://www.gu.se/digitalAssets/1548/1548593_grafiskt-element-agecap.png
101 | 23.53 | 104.4 | 0.0812 | 9.44 | 18.35 | 0.081 | 40 | 0 | 1.08 | 69.7 | 1000 | 1 | ! | Stewart (1988) | Thetford Forest | http://www.gu.se/digitalAssets/1548/1548593_grafiskt-element-agecap.png
200 | 3.5 | 200 | 0.13 | 0.7 | 30 | 0.05 | 55 | -10 | 5.56 | 0 | 1200 | 2 | ! | New coefficients - Use with gsChoice = 2 (HCW 18 Jun 2015) |  | http://www.gu.se/digitalAssets/1548/1548593_grafiskt-element-agecap.png
-9
-9

## SUEWS_AnthropogenicEmission
1 | 2 | 3 | 4 | 5 | 6 | 7 | 8 | 9 | 10 | 11 | 12 | 13 | 14 | 15 | 16 | 17 | 18 | 19 | 20 | 21 | 22 | 23 | 24 | 25 | 26 | 27 | 28 | 29 | 30 | 31 | 32 | 33 | 34 | 35 | 36 | 37 | 38 | 39
Code | BaseTHDD | QF_A_WD | QF_B_WD | QF_C_WD | QF_A_WE | QF_B_WE | QF_C_WE | AHMin_WD | AHMin_WE | AHSlope_Heating_WD | AHSlope_Heating_WE | AHSlope_Cooling_WD | AHSlope_Cooling_WE | TCritic_Heating_WD | TCritic_Heating_WE | TCritic_Cooling_WD | TCritic_Cooling_WE | EnergyUseProfWD | EnergyUseProfWE | ActivityProfWD | ActivityProfWE | TraffProfWD | TraffProfWE | PopProfWD | PopProfWE | MinQFMetab | MaxQFMetab | MinFCMetab | MaxFCMetab | FrPDDwe | FrFossilFuel_Heat | FrFossilFuel_NonHeat | EF_umolCO2perJ | EnEF_v_Jkm | FcEF_v_kgkmWD | FcEF_v_kgkmWE | CO2PointSource | TrafficUnits |  | Description | Reference | Area | City | Photo | Lc_previous | Lc_code
Code for anthropogenic heat modelling | Base temperature for heating degree days | Base value for QF on weekdays | Related to cooling degree days on weekdays | Related to heating degree days on weekdays | Base value for QF on weekends | Related to cooling degree days on weekends | Related to heating degree days on weekends | Minimum QF on weekdays [W m-2] | Minimum QF on weekends [W m-2] | Heating slope of QF on weekdays [W m-2 K-1] | Heating slope of QF on weekends [W m-2 K-1] | Cooling slope of QF on weekdays [W m-2 K-1] | Cooling slope of QF on weekends [W m-2 K-1] | Critical heating temperature on weekdays [°C] | Critical heating temperature on weekends [°C] | Critical cooling temperature on weekdays [°C] | Critical cooling temperature on weekends [°C] | Code linking to EnergyUseProfWD in SUEWS_Profiles.txt. | Code linking to EnergyUseProfWE in SUEWS_Profiles.txt. | Code linking to ActivityProfWD in SUEWS_Profiles.txt. | Code linking to ActivityProfWE in SUEWS_Profiles.txt. | Code for traffic activity profile (weekdays) linking to Code of SUEWS_Profiles.txt. Not used in v2018a. | Code for traffic activity profile (weekends) linking to Code of SUEWS_Profiles.txt. Not used in v2018a. | Code for population density profile (weekdays) linking to Code of SUEWS_Profiles.txt. | Code for population density profile (weekends) linking to Code of SUEWS_Profiles.txt. | Minimum value for human heat emission. [W m-2] | Maximum value for human heat emission. [W m-2] | Minimum (night) CO2 from human metabolism. [W m-2] | Maximum (day) CO2 from human metabolism. [W m-2] | Fraction of weekend population to weekday population. [-] | Fraction of fossil fuels used for building heating [-] | Fraction of fossil fuels used for building energy use [-] | Emission factor for fuels used for building heating. | Emission factor for heat [J k¦m^-1¦]. | CO2 emission factor for weekdays [kg km-1] | CO2 emission factor for weekends [kg km-1] | CO2 emission factor [kg km-1] | Units for the traffic rate for the study area. Not used in v2018a.
10 | 18.2 | 0.1 | 0.0099 | 0.0102 | 0.1 | 0.0099 | 0.0102 | 15 | 15 | 2.7 | 2.7 | 2.7 | 2.7 | 7 | 7 | 7 | 7 | 44 | 45 | 55663 | 55664 | 701 | 702 | 801 | 802 | 75 | 175 | 120 | 280 | 1 | 0.05 | 0 | 1.159 | 3970000 | 0.285 | 0.285 | 0 | 1 | ! |  | Jarvi et al 2014 | et | Helsinki
11 | 18.2 | 0.3081 | 0.0099 | 0.0102 | 0.3081 | 0.0099 | 0.0102 | -999 | -999 | -999 | -999 | -999 | -999 | -999 | -999 | -999 | -999 | 44 | 45 | 55663 | 55664 | 701 | 702 | 801 | 802 | 75 | 175 | 120 | 280 | 1 | 0.05 | 0 | 1.159 | 4110000 | 0.285 | 0.285 | 0 | 1 | ! |  | Järvi et al. (2011) - MD |  | Järvi
551 | 18.2 | 0.1446 | 0 | 0.0037 | 0.1329 | 0 | 0.0038 | -999 | -999 | -999 | -999 | -999 | -999 | -999 | -999 | -999 | -999 | 42 | 43 | 55663 | 55664 | 701 | 702 | 801 | 802 | 75 | 175 | 120 | 280 | 1 | 0.7 | 0.7 | 1.159 | 3970000 | 0.285 | 0.285 | 0 | 1 | ! |  | Ward et al. (2013) | Ward | Swindon
5512 | 18.2 | 0.3081 | 0.0099 | 0.0102 | 0.3081 | 0.0099 | 0.0102 | -999 | -999 | -999 | -999 | -999 | -999 | -999 | -999 | -999 | -999 | 42 | 43 | 55663 | 55664 | 701 | 702 | 801 | 802 | 75 | 175 | 120 | 280 | 1 | 0.7 | 0.7 | 1.159 | 3970000 | 0.285 | 0.285 | 0 | 1 | ! |  | (default) |  | Swindon
661 | 18.2 | 0.3081 | 0.0099 | 0.0102 | 0.3081 | 0.0099 | 0.0102 | 15 | 15 | 2.7 | 2.7 | 2.7 | 2.7 | 7 | 7 | 7 | 7 | 42 | 43 | 55663 | 55664 | 701 | 702 | 801 | 802 | 75 | 175 | 120 | 280 | 1 | 0.7 | 0.7 | 1.159 | 3970000 | 0.285 | 0.285 | 0 | 1 | ! |  |  |  | London
2 | 18.2 | 0.1 | 0.0099 | 0.02 | 0.1 | 0.0099 | 0.02 | 15 | 15 | 2.7 | 2.7 | 2.7 | 2.7 | 7 | 7 | 7 | 7 | 44 | 45 | 55663 | 55664 | 701 | 702 | 801 | 802 | 75 | 175 | 120 | 280 | 1 | 0.05 | 0 | 1.159 | 4110000 | 0.285 | 0.285 | 0 | 1 | ! |  | Jarvi et al 2014 |  | Helsinki
3 | 18.2 | 0.1 | 0.0099 | 0.03 | 0.1 | 0.0099 | 0.03 | 15 | 15 | 2.7 | 2.7 | 2.7 | 2.7 | 7 | 7 | 7 | 7 | 44 | 45 | 55663 | 55664 | 701 | 702 | 801 | 802 | 75 | 175 | 120 | 280 | 1 | 0.05 | 0 | 1.159 | 4110000 | 0.285 | 0.285 | 0 | 1 | ! |  | Jarvi et al 2014 |  | Helsinki
4 | 18.2 | 0.1 | 0.0099 | 0.04 | 0.1 | 0.0099 | 0.04 | 15 | 15 | 2.7 | 2.7 | 2.7 | 2.7 | 7 | 7 | 7 | 7 | 44 | 45 | 55663 | 55664 | 701 | 702 | 801 | 802 | 75 | 175 | 120 | 280 | 1 | 0.05 | 0 | 1.159 | 4110000 | 0.285 | 0.285 | 0 | 1 | ! |  | Jarvi et al 2014 |  | Helsinki
51 | 18.2 | 0.1217 | 0.0099 | 0.04 | 0.1156 | 0.0099 | 0.04 | 15 | 15 | 2.7 | 2.7 | 2.7 | 2.7 | 7 | 7 | 7 | 7 | 44 | 45 | 55663 | 55664 | 701 | 702 | 801 | 802 | 75 | 175 | 120 | 280 | 1 | 0.05 | 0 | 1.159 | 4110000 | 0.285 | 0.285 | 0 | 1 | ! |  | Jarvi et al 2014 |  | Helsinki
52 | 18.2 | 0.1702 | 0.0099 | 0.04 | 0.1446 | 0.0099 | 0.04 | 15 | 15 | 2.7 | 2.7 | 2.7 | 2.7 | 7 | 7 | 7 | 7 | 44 | 45 | 55663 | 55664 | 701 | 702 | 801 | 802 | 75 | 175 | 120 | 280 | 1 | 0.05 | 0 | 1.159 | 4110000 | 0.285 | 0.285 | 0 | 1 | ! |  | Jarvi et al 2014 |  | Helsinki
53 | 18.2 | 0.0772 | 0.0099 | 0.04 | 0.0754 | 0.0099 | 0.04 | 15 | 15 | 2.7 | 2.7 | 2.7 | 2.7 | 7 | 7 | 7 | 7 | 44 | 45 | 55663 | 55664 | 701 | 702 | 801 | 802 | 75 | 175 | 120 | 280 | 1 | 0.05 | 0 | 1.159 | 4110000 | 0.285 | 0.285 | 0 | 1 | ! |  | Jarvi et al 2014 |  | Helsinki
771 | 18.2 | 0.31823 | 0.0070492 | 0.029266 | 0.31823 | 0.0070492 | 0.029266 | 15 | 15 | 2.7 | 2.7 | 2.7 | 2.7 | 7 | 7 | 7 | 7 | 42 | 43 | 55663 | 55664 | 701 | 702 | 801 | 802 | 75 | 175 | 120 | 280 | 1 | 0.7 | 0.7 | 1.159 | 3970000 | 0.2069 | 0.285 | 0 | 1 | ! |  | Sailor et al. 2015, AE | New York | New York City
-9
-9

## SUEWS_Irrigation
1 | 2 | 3 | 4 | 5 | 6 | 7 | 8 | 9 | 10 | 11 | 12 | 13 | 14 | 15 | 16 | 17 | 18 | 19 | 20 | 21 | 22 | 23 | 24 | 25
Code | Ie_start | Ie_end | InternalWaterUse | Faut | Ie_a1 | Ie_a2 | Ie_a3 | Ie_m1 | Ie_m2 | Ie_m3 | DayWat(1) | DayWat(2) | DayWat(3) | DayWat(4) | DayWat(5) | DayWat(6) | DayWat(7) | DayWatPer(1) | DayWatPer(2) | DayWatPer(3) | DayWatPer(4) | DayWatPer(5) | DayWatPer(6) | DayWatPer(7) | ! | Desctiption | Reference | Area | City | Photo | LC_previous | LC_code
Code for irrigation modelling | Day when irrigation starts | Day when irrigation ends | Internal water use | Fraction of irrigated area using automatic sprinklers | Coefficient for automatic irrigation model | Coefficient for automatic irrigation model | Coefficient for automatic irrigation model | Coefficient for manual irrigation model | Coefficient for manual irrigation model | Coefficient for manual irrigation model | Irrigation allowed on Sundays [1], if not [0] | Irrigation allowed on Mondays [1], if not [0] | Irrigation allowed on Tuesdays [1], if not [0] | Irrigation allowed on Wednesdays [1], if not [0] | Irrigation allowed on Thursdays [1], if not [0] | Irrigation allowed on Fridays [1], if not [0] | Irrigation allowed on Saturdays [1], if not [0] | Fraction of properties using irrigation on Sundays [0-1] | Fraction of properties using irrigation on Mondays [0-1] | Fraction of properties using irrigation on Tuesdays [0-1] | Fraction of properties using irrigation on Wednesdays [0-1] | Fraction of properties using irrigation on Thursdays [0-1] | Fraction of properties using irrigation on Fridays [0-1] | Fraction of properties using irrigation on Saturdays [0-1] | !
1 | 152 | 243 | 0 | 0.2 | -84.535 | 9.959 | 3.674 | -25.36 | 2.988 | 1.102 | 1 | 1 | 1 | 1 | 1 | 1 | 1 | 1 | 1 | 1 | 1 | 1 | 1 | 1 | ! |  |  |  |  | http://www.gu.se/digitalAssets/1548/1548593_grafiskt-element-agecap.png
550 | 1 | 366 | 0 | 0 | 0 | 0 | 0 | 0 | 0 | 0 | 0 | 0 | 0 | 0 | 0 | 0 | 0 | 0 | 0 | 0 | 0 | 0 | 0 | 0 | ! | (not used, no irrigation) |  |  | Swindon | http://www.gu.se/digitalAssets/1548/1548593_grafiskt-element-agecap.png
660 | 1 | 366 | 0 | 0 | 0 | 0 | 0 | 0 | 0 | 0 | 0 | 0 | 0 | 0 | 0 | 0 | 0 | 0 | 0 | 0 | 0 | 0 | 0 | 0 | ! | (assume no irrigation at the moment) |  |  | London | http://www.gu.se/digitalAssets/1548/1548593_grafiskt-element-agecap.png
99999 | 1 | 366 | 0 | 0 | 0 | 0 | 0 | 0 | 0 | 0 | 0 | 0 | 0 | 0 | 0 | 0 | 0 | 0 | 0 | 0 | 0 | 0 | 0 | 0 | ! | (assume no irrigation at the moment) |  | GLA/Boroughs | London | http://www.gu.se/digitalAssets/1548/1548593_grafiskt-element-agecap.png
-9
-9

## SUEWS_Profiles
1 | 2 | 3 | 4 | 5 | 6 | 7 | 8 | 9 | 10 | 11 | 12 | 13 | 14 | 15 | 16 | 17 | 18 | 19 | 20 | 21 | 22 | 23 | 24 | 25
Code | 0 | 1 | 2 | 3 | 4 | 5 | 6 | 7 | 8 | 9 | 10 | 11 | 12 | 13 | 14 | 15 | 16 | 17 | 18 | 19 | 20 | 21 | 22 | 23 | ! | Description | Area | City | Photo | Lc_previous | Lc_Code
Code for energy use, water use or snow clearing profile | Hour of the day | Hour of the day | Hour of the day | Hour of the day | Hour of the day | Hour of the day | Hour of the day | Hour of the day | Hour of the day | Hour of the day | Hour of the day | Hour of the day | Hour of the day | Hour of the day | Hour of the day | Hour of the day | Hour of the day | Hour of the day | Hour of the day | Hour of the day | Hour of the day | Hour of the day | Hour of the day | Hour of the day | !
10 | 0.01 | 0.01 | 0.01 | 0.01 | 0.01 | 0.01 | 0.01 | 0.04 | 0.04 | 0.04 | 0.04 | 0.04 | 0.04 | 0.04 | 0.04 | 0.04 | 0.13 | 0.13 | 0.13 | 0.13 | 0.01 | 0.01 | 0.01 | 0.01 | ! | Water Use Profile values |  | Vs 1987 | http://www.gu.se/digitalAssets/1548/1548593_grafiskt-element-agecap.png |  | 4
11 | 0.03 | 0.03 | 0.03 | 0.03 | 0.03 | 0.03 | 0.03 | 0.02 | 0.02 | 0.02 | 0.02 | 0.02 | 0.02 | 0.02 | 0.02 | 0.02 | 0.12 | 0.12 | 0.12 | 0.12 | 0.03 | 0.03 | 0.03 | 0.03 | ! | Water Use Profile values |  | Manual LA | http://www.gu.se/digitalAssets/1548/1548593_grafiskt-element-agecap.png |  | 4
12 | 0.04 | 0.04 | 0.04 | 0.04 | 0.04 | 0.04 | 0.04 | 0.04 | 0.04 | 0.04 | 0.04 | 0.04 | 0.04 | 0.04 | 0.04 | 0.04 | 0.05 | 0.05 | 0.05 | 0.05 | 0.04 | 0.04 | 0.04 | 0.04 | ! | Water Use Profile values |  | Automatic LA | http://www.gu.se/digitalAssets/1548/1548593_grafiskt-element-agecap.png |  | 4
13 | 0 | 0 | 0 | 0 | 0 | 0 | 0 | 0 | 0 | 0 | 0.05 | 0.05 | 0.05 | 0.05 | 0.05 | 0.05 | 0.05 | 0.1 | 0.1 | 0.1 | 0.1 | 0.1 | 0.1 | 0 | ! | Helsinki-Sm1-2 |  |  |  |  | 4
14 | 0 | 0 | 0 | 0 | 0 | 0 | 0.13 | 0.13 | 0.13 | 0.13 | 0.04 | 0.04 | 0.04 | 0.12 | 0.12 | 0.12 | 0 | 0 | 0 | 0 | 0 | 0 | 0 | 0 | ! | Helsinki, Sm3 |  |  |  |  | 4
40 | 0.3 | 0.23 | 0.15 | 0.13 | 0.15 | 0.45 | 1.2 | 1.7 | 1.55 | 1.4 | 1.3 | 1.3 | 1.35 | 1.37 | 1.45 | 1.6 | 1.75 | 1.7 | 1.2 | 1.1 | 0.95 | 0.65 | 0.38 | 0.33 | ! | Anthropogenic Heat Flux Profile values |  | AHDIUPRF | http://www.gu.se/digitalAssets/1548/1548593_grafiskt-element-agecap.png |  | 5
41 | 1 | 1 | 1 | 1 | 1 | 1 | 1 | 1 | 1 | 1 | 1 | 1 | 1 | 1 | 1 | 1 | 1 | 1 | 1 | 1 | 1 | 1 | 1 | 1 | ! | Anthropogenic Heat Flux Profile values |  | AHDIUPRF | http://www.gu.se/digitalAssets/1548/1548593_grafiskt-element-agecap.png |  | 5
42 | 0.57 | 0.45 | 0.43 | 0.4 | 0.4 | 0.45 | 0.71 | 1.2 | 1.44 | 1.29 | 1.28 | 1.31 | 1.3 | 1.32 | 1.35 | 1.44 | 1.51 | 1.41 | 1.14 | 0.99 | 0.86 | 0.85 | 0.8 | 0.7 | ! | Anthropogenic Heat Flux Profile values |  | AHDIUPRF1 | http://www.gu.se/digitalAssets/1548/1548593_grafiskt-element-agecap.png |  | 5
43 | 0.65 | 0.49 | 0.46 | 0.47 | 0.47 | 0.53 | 0.7 | 1.13 | 1.37 | 1.37 | 1.3 | 1.37 | 1.33 | 1.3 | 1.27 | 1.36 | 1.44 | 1.3 | 1.1 | 0.98 | 0.84 | 0.9 | 0.87 | 0.74 | ! | Anthropogenic Heat Flux Profile values |  | AHDIUPRF2 | http://www.gu.se/digitalAssets/1548/1548593_grafiskt-element-agecap.png |  | 5
44 | 0.19 | 0.14 | 0.13 | 0.12 | 0.19 | 0.59 | 1.22 | 1.64 | 1.53 | 1.32 | 1.3 | 1.34 | 1.38 | 1.45 | 1.75 | 2 | 1.88 | 1.54 | 1.2 | 1 | 0.8 | 0.59 | 0.4 | 0.3 | ! | Weekday QF |  | Helsinki |  |  | 2
45 | 0.56 | 0.55 | 0.53 | 0.49 | 0.38 | 0.31 | 0.37 | 0.5 | 0.73 | 1.04 | 1.3 | 1.49 | 1.67 | 1.76 | 1.76 | 1.74 | 1.7 | 1.61 | 1.42 | 1.24 | 1 | 0.75 | 0.6 | 0.5 | ! | Weekend QF |  | Helsinki |  |  | 3
1 | 0 | 0 | 0 | 0 | 0 | 0 | 1 | 1 | 1 | 1 | 1 | 1 | 1 | 1 | 1 | 1 | 1 | 1 | 0 | 0 | 0 | 0 | 0 | 0 | ! | Snow removal |  | Helsinki | http://www.gu.se/digitalAssets/1548/1548593_grafiskt-element-agecap.png |  | 1
550 | -999 | -999 | -999 | -999 | -999 | -999 | -999 | -999 | -999 | -999 | -999 | -999 | -999 | -999 | -999 | -999 | -999 | -999 | -999 | -999 | -999 | -999 | -999 | -999 | ! | Snow clearing, water use (not used) |  | Swindon | http://www.gu.se/digitalAssets/1548/1548593_grafiskt-element-agecap.png |  | 1
551 | 0.57 | 0.45 | 0.43 | 0.4 | 0.4 | 0.45 | 0.71 | 1.2 | 1.44 | 1.29 | 1.28 | 1.31 | 1.3 | 1.32 | 1.35 | 1.44 | 1.51 | 1.41 | 1.14 | 0.99 | 0.86 | 0.85 | 0.8 | 0.7 | ! | Weekday QF |  | Swindon | http://www.gu.se/digitalAssets/1548/1548593_grafiskt-element-agecap.png |  | 2
552 | 0.65 | 0.49 | 0.46 | 0.47 | 0.47 | 0.53 | 0.7 | 1.13 | 1.37 | 1.37 | 1.3 | 1.37 | 1.33 | 1.3 | 1.27 | 1.36 | 1.44 | 1.3 | 1.1 | 0.98 | 0.84 | 0.9 | 0.87 | 0.74 | ! | Weekend QF |  | Swindon | http://www.gu.se/digitalAssets/1548/1548593_grafiskt-element-agecap.png |  | 3
5512 | 0.42157 | 0.33282 | 0.31803 | 0.29584 | 0.29584 | 0.33282 | 0.52511 | 0.45005 | 0.37498 | 0.33592 | 0.33332 | 0.34113 | 0.33852 | 0.34373 | 0.35155 | 0.37498 | 0.39321 | 0.61817 | 0.84314 | 0.7322 | 0.63605 | 0.62866 | 0.59168 | 0.51772 | ! |  |  | Swindon |  |  | 2
660 | -999 | -999 | -999 | -999 | -999 | -999 | -999 | -999 | -999 | -999 | -999 | -999 | -999 | -999 | -999 | -999 | -999 | -999 | -999 | -999 | -999 | -999 | -999 | -999 | ! | Snow clearing, water use (not used) |  | London | http://www.gu.se/digitalAssets/1548/1548593_grafiskt-element-agecap.png |  | 1
661 | 0.57 | 0.45 | 0.43 | 0.4 | 0.4 | 0.45 | 0.71 | 1.2 | 1.44 | 1.29 | 1.28 | 1.31 | 1.3 | 1.32 | 1.35 | 1.44 | 1.51 | 1.41 | 1.14 | 0.99 | 0.86 | 0.85 | 0.8 | 0.7 | ! | Weekday QF |  | London | http://www.gu.se/digitalAssets/1548/1548593_grafiskt-element-agecap.png |  | 2
662 | 0.65 | 0.49 | 0.46 | 0.47 | 0.47 | 0.53 | 0.7 | 1.13 | 1.37 | 1.37 | 1.3 | 1.37 | 1.33 | 1.3 | 1.27 | 1.36 | 1.44 | 1.3 | 1.1 | 0.98 | 0.84 | 0.9 | 0.87 | 0.74 | ! | Weekend QF |  | London | http://www.gu.se/digitalAssets/1548/1548593_grafiskt-element-agecap.png |  | 3
33661 | 0.57 | 0.45 | 0.43 | 0.4 | 0.4 | 0.45 | 0.71 | 1.2 | 1.44 | 1.29 | 1.28 | 1.31 | 1.3 | 1.32 | 1.35 | 1.44 | 1.51 | 1.41 | 1.14 | 0.99 | 0.86 | 0.85 | 0.8 | 0.7 | ! | Weekday QF | GLA/Boroughs | London | http://www.gu.se/digitalAssets/1548/1548593_grafiskt-element-agecap.png |  | 2
33662 | 0.65 | 0.49 | 0.46 | 0.47 | 0.47 | 0.53 | 0.7 | 1.13 | 1.37 | 1.37 | 1.3 | 1.37 | 1.33 | 1.3 | 1.27 | 1.36 | 1.44 | 1.3 | 1.1 | 0.98 | 0.84 | 0.9 | 0.87 | 0.74 | ! | Weekend QF | GLA/Boroughs | London | http://www.gu.se/digitalAssets/1548/1548593_grafiskt-element-agecap.png |  | 3
55663 | 1 | 1 | 1 | 1 | 1 | 1 | 1 | 1.5 | 2 | 2 | 2 | 2 | 2 | 2 | 2 | 2 | 2 | 2 | 2 | 2 | 2 | 2 | 1.5 | 1 | ! | UK Human activity |  |  |  |  | 1
55664 | 1 | 1 | 1 | 1 | 1 | 1 | 1 | 1 | 1.5 | 2 | 2 | 2 | 2 | 2 | 2 | 2 | 2 | 2 | 2 | 2 | 2 | 2 | 1.5 | 1 | ! | UK Human activity |  |  |  |  | 1
55771 | 1 | 1 | 1 | 1 | 1.5 | 2 | 2 | 2 | 2 | 2 | 2 | 2 | 2 | 2 | 2 | 2 | 2 | 2 | 2 | 2 | 2 | 2 | 1.5 | 1 | ! | Human activity Weekday |  | Helsinki |  |  | 1
55772 | 1 | 1 | 1 | 1 | 1 | 1 | 1 | 1.5 | 2 | 2 | 2 | 2 | 2 | 2 | 2 | 2 | 2 | 2 | 2 | 2 | 2 | 2 | 1.5 | 1 | ! | Human activity Weekend |  | Helsinki |  |  | 1
801 | 1 | 1 | 1 | 1 | 1 | 1.5 | 2 | 2 | 2 | 2 | 2 | 2 | 2 | 2 | 2 | 2 | 2 | 2 | 2 | 2 | 2 | 1.5 | 1 | 1 | ! | Helsinki | Population | Weekday |  |  | 1
802 | 1 | 1 | 1 | 1 | 1 | 1 | 1 | 1 | 1.5 | 2 | 2 | 2 | 2 | 2 | 2 | 2 | 2 | 2 | 2 | 2 | 2 | 2 | 1.5 | 1 | ! | Helsinki | Population | Weekend |  |  | 1
99999 | -999 | -999 | -999 | -999 | -999 | -999 | -999 | -999 | -999 | -999 | -999 | -999 | -999 | -999 | -999 | -999 | -999 | -999 | -999 | -999 | -999 | -999 | -999 | -999 | ! | Snow clearing, water use (not used) | GLA/Boroughs | London | http://www.gu.se/digitalAssets/1548/1548593_grafiskt-element-agecap.png |  | 1
-9
-9

## SUEWS_WithinGridWaterDist
1 | 2 | 3 | 4 | 5 | 6 | 7 | 8 | 9 | 10
Code | ToPaved | ToBldgs | ToEveTr | ToDecTr | ToGrass | ToBSoil | ToWater | ToRunoff | ToSoilStore | ! | City | Area | Reference | Description | Photo | LC_previous | LC_code
Code for within grid water distribution | Fraction of water flowing from this surface to Paved surface | Fraction of water flowing from this surface to Built surface | Fraction of water flowing from this surface to EveTr surface | Fraction of water flowing from this surface to DecTr surface | Fraction of water flowing from this surface to Grass surface | Fraction of water flowing from this surface to BSoil surface | Fraction of water from this surface that becomes runoff | Fraction of water from this surface entering the soil store |  | !
10 | 0 | 0 | 0 | 0 | 0 | 0 | 0 | 1 | 0 | ! | Example |  |  |  | http://www.gu.se/digitalAssets/1548/1548593_grafiskt-element-agecap.png | Paved | 1
20 | 0.06 | 0 | 0.01 | 0.01 | 0.01 | 0.01 | 0 | 0.9 | 0 | ! | Example |  |  |  | http://www.gu.se/digitalAssets/1548/1548593_grafiskt-element-agecap.png | Buildings | 2
30 | 0 | 0 | 0 | 0 | 0 | 0 | 0 | 0 | 1 | ! | Example |  |  |  | http://www.gu.se/digitalAssets/1548/1548593_grafiskt-element-agecap.png | Evergreen | 3
40 | 0 | 0 | 0 | 0 | 0 | 0 | 0 | 0 | 1 | ! | Example |  |  |  | http://www.gu.se/digitalAssets/1548/1548593_grafiskt-element-agecap.png | Decid | 4
50 | 0 | 0 | 0 | 0 | 0 | 0 | 0 | 0 | 1 | ! | Example |  |  |  | http://www.gu.se/digitalAssets/1548/1548593_grafiskt-element-agecap.png | Grass | 5
60 | 0 | 0 | 0 | 0 | 0 | 0 | 0 | 0 | 1 | ! | Example |  |  |  | http://www.gu.se/digitalAssets/1548/1548593_grafiskt-element-agecap.png | UnmanBare | 6
70 | 0 | 0 | 0 | 0 | 0 | 0 | 0 | 0 | 0 | ! | Example |  |  |  | http://www.gu.se/digitalAssets/1548/1548593_grafiskt-element-agecap.png | Water | 7
21 | 0.03 | 0 | 0.01 | 0.01 | 0.01 | 0.01 | 0 | 0.93 | 0 | ! | Example |  |  |  | http://www.gu.se/digitalAssets/1548/1548593_grafiskt-element-agecap.png | Buildings | 2
551 | 0 | 0 | 0 | 0 | 0.02 | 0 | 0 | 0.98 | 0 | ! | Swindon |  |  |  | http://www.gu.se/digitalAssets/1548/1548593_grafiskt-element-agecap.png | Paved | 1
552 | 0.08 | 0 | 0 | 0 | 0.02 | 0 | 0 | 0.9 | 0 | ! | Swindon |  |  |  | http://www.gu.se/digitalAssets/1548/1548593_grafiskt-element-agecap.png | Bldgs | 2
553 | 0 | 0 | 0 | 0 | 0 | 0 | 0 | 0 | 1 | ! | Swindon |  |  |  | http://www.gu.se/digitalAssets/1548/1548593_grafiskt-element-agecap.png | EveTr | 3
554 | 0 | 0 | 0 | 0 | 0 | 0 | 0 | 0 | 1 | ! | Swindon |  |  |  | http://www.gu.se/digitalAssets/1548/1548593_grafiskt-element-agecap.png | DecTr | 4
555 | 0 | 0 | 0 | 0 | 0 | 0 | 0 | 0 | 1 | ! | Swindon |  |  |  | http://www.gu.se/digitalAssets/1548/1548593_grafiskt-element-agecap.png | Grass | 5
556 | 0 | 0 | 0 | 0 | 0 | 0 | 0 | 0 | 1 | ! | Swindon |  |  |  | http://www.gu.se/digitalAssets/1548/1548593_grafiskt-element-agecap.png | Bsoil | 6
557 | 0 | 0 | 0 | 0 | 0 | 0 | 0 | 0 | 0 | ! | Swindon | (not present) |  |  | http://www.gu.se/digitalAssets/1548/1548593_grafiskt-element-agecap.png | Water | 7
661 | 0 | 0 | 0 | 0 | 0.05 | 0 | 0 | 0.95 | 0 | ! | London | KCL |  |  | http://www.gu.se/digitalAssets/1548/1548593_grafiskt-element-agecap.png | Paved | 1
662 | 0.1 | 0 | 0 | 0 | 0 | 0 | 0 | 0.9 | 0 | ! | London | KCL |  |  | http://www.gu.se/digitalAssets/1548/1548593_grafiskt-element-agecap.png | Bldgs | 2
663 | 0 | 0 | 0 | 0 | 0 | 0 | 0 | 0 | 1 | ! | London | KCL (not present) |  |  | http://www.gu.se/digitalAssets/1548/1548593_grafiskt-element-agecap.png | EveTr | 3
664 | 0.1 | 0 | 0 | 0 | 0.2 | 0 | 0 | 0 | 0.7 | ! | London | KCL |  |  | http://www.gu.se/digitalAssets/1548/1548593_grafiskt-element-agecap.png | DecTr | 4
665 | 0 | 0 | 0 | 0 | 0 | 0 | 0 | 0 | 1 | ! | London | KCL |  |  | http://www.gu.se/digitalAssets/1548/1548593_grafiskt-element-agecap.png | Grass | 5
666 | 0 | 0 | 0 | 0 | 0 | 0 | 0 | 0 | 1 | ! | London | KCL (not present) |  |  | http://www.gu.se/digitalAssets/1548/1548593_grafiskt-element-agecap.png | Bsoil | 6
667 | 0 | 0 | 0 | 0 | 0 | 0 | 0 | 0 | 0 | ! | London | KCL |  |  | http://www.gu.se/digitalAssets/1548/1548593_grafiskt-element-agecap.png | Water | 7
33661 | 0 | 0 | 0 | 0 | 0.05 | 0 | 0 | 0.95 | 0 | ! | London | GLA/Boroughs |  |  | http://www.gu.se/digitalAssets/1548/1548593_grafiskt-element-agecap.png | Paved | 1
33662 | 0.1 | 0 | 0 | 0 | 0 | 0 | 0 | 0.9 | 0 | ! | London | GLA/Boroughs |  |  | http://www.gu.se/digitalAssets/1548/1548593_grafiskt-element-agecap.png | Bldgs | 2
33663 | 0 | 0 | 0 | 0 | 0 | 0 | 0 | 0 | 1 | ! | London | GLA/Boroughs |  |  | http://www.gu.se/digitalAssets/1548/1548593_grafiskt-element-agecap.png | EveTr | 3
33664 | 0.1 | 0 | 0 | 0 | 0.2 | 0 | 0 | 0 | 0.7 | ! | London | GLA/Boroughs |  |  | http://www.gu.se/digitalAssets/1548/1548593_grafiskt-element-agecap.png | DecTr | 4
33665 | 0 | 0 | 0 | 0 | 0 | 0 | 0 | 0 | 1 | ! | London | GLA/Boroughs |  |  | http://www.gu.se/digitalAssets/1548/1548593_grafiskt-element-agecap.png | Grass | 5
33666 | 0 | 0 | 0 | 0 | 0 | 0 | 0 | 0 | 1 | ! | London | GLA/Boroughs |  |  | http://www.gu.se/digitalAssets/1548/1548593_grafiskt-element-agecap.png | Bsoil | 6
33667 | 0 | 0 | 0 | 0 | 0 | 0 | 0 | 0 | 0 | ! | London | GLA/Boroughs |  |  | http://www.gu.se/digitalAssets/1548/1548593_grafiskt-element-agecap.png | Water | 7
-9
-9

## SUEWS_OHMCoefficients
1 | 2 | 3 | 4
Code | a1 | a2 | a3 | ! | Surface type | Reference | Not recommended (NR)
Code for storage heat flux estimation using OHM | Coefficient for Q* term | Coefficient for dQ*/dt term | Constant | !
10 | 0.71 | 0.04 | -39.7 | ! | Canyon (E-W), Japan | Yosheida (1990/91)
11 | 0.32 | 0.01 | -27.7 | ! | Canyon, Vancouver | Nunez (1974)
100 | 0.515 | 0.025 | -33.7 | ! | Canyon (average)
200 | 0.336 | 0.313 | -31.4 | ! | Vegetation (average). This is the average of Codes 20, 30, 50, 51, 52, 53, 60 (i.e. includes soil and water).
201 | 0.215 | 0.325 | -19.85 | ! | NEW Vegetation only (average of codes 20 and 30).
2011 | 0.23 | 0.276 | -16.91 | ! | Code 201 x Mulitplier for summer
2012 | 0.27 | -0.435 | 6.62 | ! | Code 201 x Multiplier for winter
20 | 0.11 | 0.11 | -12.3 | ! | Mixed Forest | McCaughey (1985)
30 | 0.32 | 0.54 | -27.4 | ! | Short grass | Doll et al. (1985)
50 | 0.38 | 0.56 | -27.3 | ! | Bare soil | Novak (1982)
51 | 0.33 | 0.07 | -34.9 | ! | Bare soil (wet) | Fuchs & Hadas (1972)
52 | 0.35 | 0.43 | -36.5 | ! | Bare soil (dry) | Fuchs & Hadas (1972)
53 | 0.36 | 0.27 | -42.4 | ! | Bare soil | Asaeda & Ca (1983)
55 | 0.355 | 0.335 | -35.275 | ! | Bare soil (average). This is the average of Codes 50, 51, 52, 53.
551 | 0.379 | 0.284 | -30.05 | ! | Code 55 x Mulitplier for summer
552 | 0.445 | -0.448 | 11.77 | ! | Code 55 x Mulitplier for winter
60 | 0.5 | 0.21 | -39.1 | ! | Water (shallow - turbid) | Souch et al. (1998)
601 | 0.534 | 0.178 | -33.31 | ! | Code 60 x Multiplier for summer
602 | 0.627 | -0.281 | 13.05 | ! | Code 60 x Multiplier for winter
61 | 0.25 | 0.6 | -30 | ! | Snow | Järvi et al. (2014)
713 | 0.17 | 0.1 | -17 | ! | Roof (tar and gravel, summer) | summer
701 | 0.3 | 0.96 | -24 | ! | Roof (commerical or industrial, gravel, dry, WS < 1 m/s, Vancouver) | Meyn & Oke (2009) Table 4, Pg 750
702 | 0.26 | 0.89 | -21 | ! | Roof (commerical or industrial, gravel, dry, WS 1-1.4 m/s, Vancouver) | Meyn & Oke (2009) Table 4, Pg 750
703 | 0.23 | 0.87 | -24 | ! | Roof (commerical or industrial, gravel, dry, WS 1.5-2 m/s, Vancouver) | Meyn & Oke (2009) Table 4, Pg 750
704 | 0.23 | 0.69 | -21 | ! | Roof (commerical or industrial, gravel, wet, WS 0.9-1.9 m/s, Vancouver) | Meyn & Oke (2009) Table 4, Pg 750
705 | 0.06 | 0.28 | -3 | ! | Roof (commerical or industrial, bitumen spread over flat industrial membrane, wet & dry, WS 1.1-2 m/s, Vancouver) | Meyn & Oke (2009) Table 4, Pg 750
706 | 0.15 | 0.28 | -6 | ! | Roof (residential, asphalt shingle on plywood, dry, WS < 1 m/s, Vancouver) | Meyn & Oke (2009) Table 4, Pg 750
707 | 0.12 | 0.25 | -5 | ! | Roof (residential, asphalt shingle on plywood, dry, WS < 1.0-1.4 m/s, Vancouver) | Meyn & Oke (2009) Table 4, Pg 750
708 | 0.1 | 0.23 | -6 | ! | Roof (residential, asphalt shingle on plywood, dry, WS < 2 m/s, Vancouver) | Meyn & Oke (2009) Table 4, Pg 750
709 | 0.09 | 0.18 | -1 | ! | Roof (STAR, residential, high albedo asphalt shingle, dry, WS 1.0-1.4 m/s) | Meyn & Oke (2009) Table 4, Pg 750
710 | 0.07 | 0.26 | -6 | ! | Roof (STAR, Japanese ceramic tile) | Meyn & Oke (2009) Table 4, Pg 750
711 | 0.06 | 0.43 | -4 | ! | Roof (STAR, slate tile, dry, WS 1.0-1.4 m/s) | Meyn & Oke (2009) Table 4, Pg 750
712 | 0.07 | 0.06 | -5 | ! | Roof (STAR, clay tile, dry, WS 1.0-1.4 m/s) | Meyn & Oke (2009) Table 4, Pg 750
750 | 0.19 | 0.54 | -15.125 | ! | Roof (own for SMEAR III, Helsinki) | Järvi et al. (2014)
751 | 0.12 | 0.24 | -4.5 | ! | Own for Montreal suburban (calculated as a average from shingle types) | Järvi et al. (2014)
752 | 0.26 | 0.85 | -21.4 | ! | Own for Montreal urban (calculated as a average from gravel) | Järvi et al. (2014)
790 | 0.44 | 0.57 | -28.9 | ! | Roof (Uppsala) | Taseler (1980) | NR
791 | 0.82 | 0.34 | -55.7 | ! | Roof (membrane & concrete) | Yoshida et al. (1990/91) | NR
798 | 0.477 | 0.337 | -33.87 | ! | Rooftop average (of Taesler, Yap and Yoshida, as in Grimmond et al. 1992) | Keogh et al. (2012)
7981 | 0.51 | 0.286 | -28.85 | ! | Code 798 x Multiplier for summer
7982 | 0.598 | -0.451 | 11.3 | ! | Code 798 x Multiplier for winter
799 | 0.238 | 0.427 | -16.7 | ! | Original roof average (inlcudes two not recommended - Meyn 2001 and old Meyn 2001 coefficients)
800 | 0.719 | 0.194 | -36.6 | ! | Impervious (average). This is the average of Codes 801, 802, 901, 902, 903, 905, 906.
801 | 0.81 | 0.1 | -79.9 | ! | Concrete | Doll et al. (1985)
802 | 0.85 | 0.32 | -28.5 | ! | Concrete | Asaeda & Ca (1993)
901 | 0.36 | 0.23 | -19.3 | ! | Asphalt | Narita et al. (1984)
902 | 0.64 | 0.32 | -43.6 | ! | Asphalt | Asaeda & Ca (1993)
903 | 0.82 | 0.68 | -20.1 | ! | Asphalt - check these values? | Anandakumar (1998)
905 | 0.72 | 0.54 | -40.2 | ! | Asphalt (winter) - check these values? | Anandakumar (1998)
906 | 0.83 | -0.83 | -24.6 | ! | Asphalt (summer) - check these values? | Anandakumar (1998)
904 | 0.805 | -0.193 | -9.39 | ! | An99 weighted average (all year) - calculated by HCW
907 | 0.767 | 0.452 | -34.76 | ! | An99 Apr-Sep weighted average (summer) - calculated by HCW
908 | 0.843 | -0.838 | 15.98 | ! | An99 Oct-Mar weighted average (winter) - calculated by HCW
909 | 0.67 | 0.493 | -47.97 | ! | An99 August average - calculated by HCW
910 | 0.718 | 0.532 | -40.81 | ! | An99 JJA average - calculated by HCW
850 | 0.665 | 0.243 | -42.825 | ! | Impervious (average) excluding all An99 values, i.e. average of Codes 801, 802, 901, 902.
851 | 0.676 | 0.3 | -42.42 | ! | NEW Impervious (average). This is the average of Codes 801, 802, 901, 902, 910. | Ward et al. (2015)
8511 | 0.722 | 0.255 | -36.14 | ! | Code 851 x Multiplier for summer
8512 | 0.848 | -0.402 | 14.16 | ! | Code 851 x Multiplier for winter
-9
-9

## SUEWS_ESTMCoefficients
1 | 2 | 3 | 4 | 5 | 6 | 7 | 8 | 9 | 10 | 11 | 12 | 13 | 14 | 15 | 16 | 17 | 18 | 19 | 20 | 21 | 22 | 23 | 24 | 25 | 26 | 27 | 28 | 29 | 30 | 31 | 32 | 33 | 34 | 35 | 36 | 37 | 38 | 39 | 40 | 41 | 42 | 43 | 44 | 45 | 46 | 47 | 48 | 49 | 50 | 51 | 52
Code | Surf_thick1 | Surf_k1 | Surf_rhoCp1 | Surf_thick2 | Surf_k2 | Surf_rhoCp2 | Surf_thick3 | Surf_k3 | Surf_rhoCp3 | Surf_thick4 | Surf_k4 | Surf_rhoCp4 | Surf_thick5 | Surf_k5 | Surf_rhoCp5 | Wall_thick1 | Wall_k1 | Wall_rhoCp1 | Wall_thick2 | Wall_k2 | Wall_rhoCp2 | Wall_thick3 | Wall_k3 | Wall_rhoCp3 | Wall_thick4 | Wall_k4 | Wall_rhoCp4 | Wall_thick5 | Wall_k5 | Wall_rhoCp5 | Internal_thick1 | Internal_k1 | Internal_rhoCp1 | Internal_thick2 | Internal_k2 | Internal_rhoCp2 | Internal_thick3 | Internal_k3 | Internal_rhoCp3 | Internal_thick4 | Internal_k4 | Internal_rhoCp4 | Internal_thick5 | Internal_k5 | Internal_rhoCp5 | nroom | Internal_albedo | Internal_emissivity | Internal_CHwall | Internal_CHroof | Internal_CHbld | !
99999 | -999 | -999 | -999 | -999 | -999 | -999 | -999 | -999 | -999 | -999 | -999 | -999 | -999 | -999 | -999 | -999 | -999 | -999 | -999 | -999 | -999 | -999 | -999 | -999 | -999 | -999 | -999 | -999 | -999 | -999 | -999 | -999 | -999 | -999 | -999 | -999 | -999 | -999 | -999 | -999 | -999 | -999 | -999 | -999 | -999 | -999 | -999 | -999 | -999 | -999 | -999 | !
6011 | 0.03 | 0.74 | 1900000 | 0.12 | 0.93 | 1500000 | 0.05 | 0.06 | 0.07 | -999 | -999 | -999 | -999 | -999 | -999 | 0.1 | 0.95 | 1.6 | 0.1 | 0.95 | 1.6 | 0.1 | 0.95 | 1.6 | -999 | -999 | -999 | -999 | -999 | -999 | 0.05 | 0.93 | 1500000 | 0.05 | 0.93 | 1500000 | 0.05 | 0.93 | 1500000 | -999 | -999 | -999 | -999 | -999 | -999 | 10 | 0.2 | 1 | 0.0015 | 0.0015 | 0.0015 | ! | Building |  | Lodz | Lipowa site | Offerle et al., 2005
6006 | 0.1 | 0.76 | 1500000 | 0.25 | 0.74 | 1900000 | 1 | 0.63 | 1200000 | 3 | 0.63 | 1200000 | -999 | -999 | -999 | -999 | -999 | -999 | -999 | -999 | -999 | -999 | -999 | -999 | -999 | -999 | -999 | -999 | -999 | -999 | -999 | -999 | -999 | -999 | -999 | -999 | -999 | -999 | -999 | -999 | -999 | -999 | -999 | -999 | -999 | -999 | -999 | -999 | -999 | -999 | -999 | ! | Ground |  | Lodz | Lipowa site | Offerle et al., 2005
701 | 0.05 | 0.83886 | 1502730 | 0.15 | 0.93 | 1500000 | 0.12 | 0.05 | 290000 | -999 | -999 | -999 | -999 | -999 | -999 | 0.087 | 0.28225 | 464679.8 | 0.0497 | 0.93 | 1500000 | 0.0497 | 0.93 | 1500000 | -999 | -999 | -999 | -999 | -999 | -999 | 0.035 | 0.93 | 1500000 | 0.035 | 0.93 | 1500000 | 0.035 | 0.93 | 1500000 | -999 | -999 | -999 | -999 | -999 | -999 | 10 | 0.5 | 1 | 0.0015 | 0.0015 | 0.0015 | ! | Basel Urban fabric 50 - >80 |  | Basel | whole
702 | 0.03 | 0.67524 | 1509009 | 0.2 | 0.19 | 1520000 | 0.12 | 0.05 | 290000 | -999 | -999 | -999 | -999 | -999 | -999 | 0.087 | 0.53717 | 939963.25 | 0.12 | 0.05 | 290000 | 0.05 | 0.19 | 1520000 | -999 | -999 | -999 | -999 | -999 | -999 | 0.035 | 0.93 | 1500000 | 0.035 | 0.93 | 1500000 | 0.035 | 0.93 | 1500000 | -999 | -999 | -999 | -999 | -999 | -999 | 10 | 0.5 | 1 | 0.0015 | 0.0015 | 0.0015 | ! | Basel Urban fabric <10-50 |  | Basel | whole
7041 | 0.05 | 0.91713 | 1686470 | 0.2 | 0.93 | 1500000 | 0.12 | 0.05 | 290000 | -999 | -999 | -999 | -999 | -999 | -999 | 0.087 | 0.37201 | 588347.2 | 0.0497 | 0.93 | 1500000 | 0.0497 | 0.93 | 1500000 | -999 | -999 | -999 | -999 | -999 | -999 | 0.035 | 0.93 | 1500000 | 0.035 | 0.93 | 1500000 | 0.035 | 0.93 | 1500000 | -999 | -999 | -999 | -999 | -999 | -999 | 10 | 0.5 | 1 | 0.0015 | 0.0015 | 0.0015 | ! | Basel Ind. Comm. Publ. Priv. (centre) |  | Basel | whole
7042 | 0.05 | 0.43996 | 1518291 | 0.2 | 0.93 | 1500000 | 0.2 | 0.93 | 1500000 | -999 | -999 | -999 | -999 | -999 | -999 | 0.15 | 0.79261 | 1288930.9 | 0.15 | 0.93 | 1500000 | 0.15 | 0.93 | 1500000 | -999 | -999 | -999 | -999 | -999 | -999 | 0.035 | 0.93 | 1500000 | 0.035 | 0.93 | 1500000 | 0.035 | 0.93 | 1500000 | -999 | -999 | -999 | -999 | -999 | -999 | 4 | 0.2 | 1 | 0.001 | 0.001 | 0.001 | ! | Basel Ind. Comm. Publ. Priv. (suburb) |  | Basel | whole
801 | 0.05 | 1.142 | 1606620 | 0.15 | 0.93 | 1500000 | 0.12 | 0.05 | 290000 | -999 | -999 | -999 | -999 | -999 | -999 | 0.087 | 0.76065 | 1046908.363 | 0.0497 | 0.93 | 1500000 | 0.0497 | 0.93 | 1500000 | -999 | -999 | -999 | -999 | -999 | -999 | 0.035 | 0.93 | 1500000 | 0.035 | 0.93 | 1500000 | 0.035 | 0.93 | 1500000 | -999 | -999 | -999 | -999 | -999 | -999 | 10 | 0.5 | 1 | 0.0015 | 0.0015 | 0.0015 | ! | GLA Urban fabric >80 |  | London | GLA
8021 | 0.03 | 0.92 | 1500000 | 0.15 | 0.93 | 1500000 | 0.12 | 0.05 | 290000 | -999 | -999 | -999 | -999 | -999 | -999 | 0.087 | 0.69434 | 1001763.425 | 0.0497 | 0.93 | 1500000 | 0.05 | 0.19 | 1520000 | -999 | -999 | -999 | -999 | -999 | -999 | 0.035 | 0.93 | 1500000 | 0.035 | 0.93 | 1500000 | 0.035 | 0.93 | 1500000 | -999 | -999 | -999 | -999 | -999 | -999 | 10 | 0.5 | 1 | 0.0015 | 0.0015 | 0.0015 | ! | GLA Urban fabric 50-80 (centre) |  | London | GLA
8022 | 0.03 | 1.455 | 1766550 | 0.2 | 0.19 | 1520000 | 0.12 | 0.05 | 290000 | -999 | -999 | -999 | -999 | -999 | -999 | 0.087 | 1.8459 | 1342218.25 | 0.12 | 0.05 | 290000 | 0.05 | 0.19 | 1520000 | -999 | -999 | -999 | -999 | -999 | -999 | 0.035 | 0.93 | 1500000 | 0.035 | 0.93 | 1500000 | 0.035 | 0.93 | 1500000 | -999 | -999 | -999 | -999 | -999 | -999 | 10 | 0.5 | 1 | 0.0015 | 0.0015 | 0.0015 | ! | GLA Urban fabric 50-80 (suburb) |  | London | GLA
803 | 0.03 | 1.455 | 1766550 | 0.2 | 0.19 | 1520000 | 0.12 | 0.05 | 290000 | -999 | -999 | -999 | -999 | -999 | -999 | 0.087 | 0.51805 | 949994.5 | 0.12 | 0.05 | 290000 | 0.05 | 0.19 | 1520000 | -999 | -999 | -999 | -999 | -999 | -999 | 0.035 | 0.93 | 1500000 | 0.035 | 0.93 | 1500000 | 0.035 | 0.93 | 1500000 | -999 | -999 | -999 | -999 | -999 | -999 | 10 | 0.5 | 1 | 0.0015 | 0.0015 | 0.0015 | ! | GLA Urban fabric <10-50 |  | London | GLA
8041 | 0.05 | 0.70313 | 1579850 | 0.2 | 0.93 | 1500000 | 0.12 | 0.05 | 290000 | -999 | -999 | -999 | -999 | -999 | -999 | 0.087 | 0.72413 | 901690.875 | 0.0497 | 0.93 | 1500000 | 0.0497 | 0.93 | 1500000 | -999 | -999 | -999 | -999 | -999 | -999 | 0.035 | 0.93 | 1500000 | 0.035 | 0.93 | 1500000 | 0.035 | 0.93 | 1500000 | -999 | -999 | -999 | -999 | -999 | -999 | 10 | 0.5 | 1 | 0.0015 | 0.0015 | 0.0015 | ! | GLA Ind. Comm. Publ. Priv. (centre) |  | London | GLA
8042 | 0.05 | 0.62584 | 1526955 | 0.2 | 0.93 | 1500000 | 0.2 | 0.93 | 1500000 | -999 | -999 | -999 | -999 | -999 | -999 | 0.15 | 0.7712 | 1263200.8 | 0.15 | 0.93 | 1500000 | 0.15 | 0.93 | 1500000 | -999 | -999 | -999 | -999 | -999 | -999 | 0.035 | 0.93 | 1500000 | 0.035 | 0.93 | 1500000 | 0.035 | 0.93 | 1500000 | -999 | -999 | -999 | -999 | -999 | -999 | 4 | 0.2 | 1 | 0.001 | 0.001 | 0.001 | ! | GLA Ind. Comm. Publ. Priv. (suburb) |  | London | GLA
8051 | 0.1 | 0.7 | 1252500 | 0.12 | 0.05 | 290000 | 0.05 | 0.19 | 1520000 | -999 | -999 | -999 | -999 | -999 | -999 | 0.087 | 0.61986 | 968765.0375 | 0.0497 | 0.93 | 1500000 | 0.0497 | 0.93 | 1500000 | -999 | -999 | -999 | -999 | -999 | -999 | 0.035 | 0.93 | 1500000 | 0.035 | 0.93 | 1500000 | 0.035 | 0.93 | 1500000 | -999 | -999 | -999 | -999 | -999 | -999 | 20 | 0.5 | 1 | 0.0015 | 0.0015 | 0.0015 | ! | Building |  | London | Barbican
9011 | 0.03 | 0.91094 | 1544862 | 0.2 | 0.93 | 1500000 | 0.12 | 0.05 | 290000 | -999 | -999 | -999 | -999 | -999 | -999 | 0.07 | 0.60659 | 959736.05 | 0.12 | 0.05 | 290000 | 0.07 | 0.93 | 1500000 | -999 | -999 | -999 | -999 | -999 | -999 | 0.035 | 0.93 | 1500000 | 0.035 | 0.93 | 1500000 | 0.035 | 0.93 | 1500000 | -999 | -999 | -999 | -999 | -999 | -999 | 10 | 0.5 | 1 | 0.0015 | 0.0015 | 0.0015 | ! | Heraklion Urban fabric >80 (insul.) |  | Heraklion
9012 | 0.03 | 0.91094 | 1544862 | 0.2 | 0.93 | 1500000 | 0.12 | 0.05 | 290000 | -999 | -999 | -999 | -999 | -999 | -999 | 0.087 | 0.64722 | 990352.2688 | 0.087 | 1.95 | 2194537.5 | 0.087 | 0.7 | 1252500 | -999 | -999 | -999 | -999 | -999 | -999 | 0.035 | 0.93 | 1500000 | 0.035 | 0.93 | 1500000 | 0.035 | 0.93 | 1500000 | -999 | -999 | -999 | -999 | -999 | -999 | 10 | 0.5 | 1 | 0.0015 | 0.0015 | 0.0015 | ! | Heraklion Urban fabric >80 (non-insul.) |  | Heraklion
9021 | 0.03 | 0.91584 | 1524342 | 0.2 | 0.93 | 1500000 | 0.12 | 0.05 | 290000 | -999 | -999 | -999 | -999 | -999 | -999 | 0.07 | 0.66168 | 1058820.906 | 0.12 | 0.05 | 290000 | 0.07 | 0.93 | 1500000 | -999 | -999 | -999 | -999 | -999 | -999 | 0.035 | 0.93 | 1500000 | 0.035 | 0.93 | 1500000 | 0.035 | 0.93 | 1500000 | -999 | -999 | -999 | -999 | -999 | -999 | 10 | 0.5 | 1 | 0.0015 | 0.0015 | 0.0015 | ! | Heraklion Urban fabric <10 - 80 (insul.) |  | Heraklion
9022 | 0.03 | 0.91584 | 1524342 | 0.2 | 0.93 | 1500000 | 0.12 | 0.05 | 290000 | -999 | -999 | -999 | -999 | -999 | -999 | 0.087 | 0.66168 | 1058820.906 | 0.087 | 1.95 | 2194537.5 | 0.087 | 0.93 | 1500000 | -999 | -999 | -999 | -999 | -999 | -999 | 0.035 | 0.93 | 1500000 | 0.035 | 0.93 | 1500000 | 0.035 | 0.93 | 1500000 | -999 | -999 | -999 | -999 | -999 | -999 | 10 | 0.5 | 1 | 0.0015 | 0.0015 | 0.0015 | ! | Heraklion Urban fabric <10 - 80 (non-insul.) |  | Heraklion
903 | 0.03 | 0.93555 | 1503260 | 0.2 | 0.93 | 1500000 | 0.12 | 0.05 | 290000 | -999 | -999 | -999 | -999 | -999 | -999 | 0.07 | 0.84686 | 1353169.3 | 0.12 | 0.05 | 290000 | 0.07 | 0.93 | 1500000 | -999 | -999 | -999 | -999 | -999 | -999 | 0.035 | 0.93 | 1500000 | 0.035 | 0.93 | 1500000 | 0.035 | 0.93 | 1500000 | -999 | -999 | -999 | -999 | -999 | -999 | 4 | 0.2 | 1 | 0.001 | 0.001 | 0.001 | ! | Ind. Comm. Publ. Priv. | (insul.) |  | Heraklion
806 | 0.04 | 0.762 | 1890000 | 0.06 | 0.762 | 1890000 | 0.5 | 0.63 | 1200000 | 0.94 | 0.63 | 1200000 | -999 | -999 | -999 | -999 | -999 | -999 | -999 | -999 | -999 | -999 | -999 | -999 | -999 | -999 | -999 | -999 | -999 | -999 | -999 | -999 | -999 | -999 | -999 | -999 | -999 | -999 | -999 | -999 | -999 | -999 | -999 | -999 | -999 | -999 | -999 | -999 | -999 | -999 | -999 | ! | Fast transit roads |  | London | GLA
807 | 0.04 | 0.759 | 1860000 | 0.3 | 0.63 | 1200000 | 0.5 | 0.63 | 1200000 | 0.7 | 0.63 | 1200000 | -999 | -999 | -999 | -999 | -999 | -999 | -999 | -999 | -999 | -999 | -999 | -999 | -999 | -999 | -999 | -999 | -999 | -999 | -999 | -999 | -999 | -999 | -999 | -999 | -999 | -999 | -999 | -999 | -999 | -999 | -999 | -999 | -999 | -999 | -999 | -999 | -999 | -999 | -999 | ! | Other roads |  | London | GLA
808 | 0.17 | 1.2075 | 1299958 | 0.3 | 0.63 | 1200000 | 0.5 | 0.63 | 1200000 | 0.7 | 0.63 | 1200000 | -999 | -999 | -999 | -999 | -999 | -999 | -999 | -999 | -999 | -999 | -999 | -999 | -999 | -999 | -999 | -999 | -999 | -999 | -999 | -999 | -999 | -999 | -999 | -999 | -999 | -999 | -999 | -999 | -999 | -999 | -999 | -999 | -999 | -999 | -999 | -999 | -999 | -999 | -999 | ! | Railways |  | London | GLA
809 | 0.2 | 0.4 | 1428000 | 0.3 | 0.4 | 1428000 | 0.5 | 1 | 1824000 | 0.7 | 1 | 1824000 | -999 | -999 | -999 | -999 | -999 | -999 | -999 | -999 | -999 | -999 | -999 | -999 | -999 | -999 | -999 | -999 | -999 | -999 | -999 | -999 | -999 | -999 | -999 | -999 | -999 | -999 | -999 | -999 | -999 | -999 | -999 | -999 | -999 | -999 | -999 | -999 | -999 | -999 | -999 | ! | bare soil |  | London | GLA
810 | 0.03 | 0.19 | 1520000 | 0.3 | 0.19 | 1520000 | 0.5 | 1 | 1824000 | 0.7 | 1 | 1824000 | -999 | -999 | -999 | -999 | -999 | -999 | -999 | -999 | -999 | -999 | -999 | -999 | -999 | -999 | -999 | -999 | -999 | -999 | -999 | -999 | -999 | -999 | -999 | -999 | -999 | -999 | -999 | -999 | -999 | -999 | -999 | -999 | -999 | -999 | -999 | -999 | -999 | -999 | -999 | ! | evergreen trees and shrubs |  | London | GLA
811 | 0.01 | 0.19 | 1520000 | 0.3 | 0.19 | 1520000 | 0.5 | 1 | 1824000 | 0.7 | 1 | 1824000 | -999 | -999 | -999 | -999 | -999 | -999 | -999 | -999 | -999 | -999 | -999 | -999 | -999 | -999 | -999 | -999 | -999 | -999 | -999 | -999 | -999 | -999 | -999 | -999 | -999 | -999 | -999 | -999 | -999 | -999 | -999 | -999 | -999 | -999 | -999 | -999 | -999 | -999 | -999 | ! | deciduous trees and shrubs |  | London | GLA
812 | 0.05 | 1.1 | 2800000 | 0.3 | 1 | 1824000 | 0.5 | 1 | 1824000 | 0.7 | 1 | 1824000 | -999 | -999 | -999 | -999 | -999 | -999 | -999 | -999 | -999 | -999 | -999 | -999 | -999 | -999 | -999 | -999 | -999 | -999 | -999 | -999 | -999 | -999 | -999 | -999 | -999 | -999 | -999 | -999 | -999 | -999 | -999 | -999 | -999 | -999 | -999 | -999 | -999 | -999 | -999 | ! | grass |  | London | GLA
813 | 0.1 | 0.602 | 4172476 | 0.3 | 0.602 | 4172476 | 0.5 | 0.602 | 4172476 | 0.7 | 0.602 | 4172476 | -999 | -999 | -999 | -999 | -999 | -999 | -999 | -999 | -999 | -999 | -999 | -999 | -999 | -999 | -999 | -999 | -999 | -999 | -999 | -999 | -999 | -999 | -999 | -999 | -999 | -999 | -999 | -999 | -999 | -999 | -999 | -999 | -999 | -999 | -999 | -999 | -999 | -999 | -999 | ! | water |  | London | GLA
8052 | 0.1 | 0.911 | 1500000 | 0.1 | 0.93 | 1500000 | 0.5 | 0.63 | 1200000 | 0.7 | 0.63 | 1200000 | -999 | -999 | -999 | -999 | -999 | -999 | -999 | -999 | -999 | -999 | -999 | -999 | -999 | -999 | -999 | -999 | -999 | -999 | -999 | -999 | -999 | -999 | -999 | -999 | -999 | -999 | -999 | -999 | -999 | -999 | -999 | -999 | -999 | -999 | -999 | -999 | -999 | -999 | -999 | ! | Ground |  | London | Barbican
61 | 0.1 | 0.91 | 1500000 | 0.3 | 0.93 | 1500000 | 0.5 | 0.93 | 1500000 | 0.7 | 1 | 1824000 | -999 | -999 | -999 | 0.087 | 0.61986 | 968765 | 0.0497 | 0.93 | 1500000 | 0.0497 | 0.93 | 1500000 | -999 | -999 | -999 | -999 | -999 | -999 | 0.035 | 0.93 | 1500000 | 0.035 | 0.93 | 1500000 | 0.035 | 0.93 | 1500000 | -999 | -999 | -999 | -999 | -999 | -999 | 20 | 0.5 | 1 | 0.0015 | 0.0015 | 0.0015 | ! | snow dummy code row |  | London | GLA
-9
-9

## SUEWS_BiogenCO2
1 | 2 | 3 | 4 | 5 | 6 | 7 | 8 | 9
Code | alpha | beta | theta | alpha_enh | beta_enh | resp_a | resp_b | min_respi
11 | 0.044 | 43.35 | -999 | -999 | -999 | 1.08 | 0.064 | 0.6 | ! | London/Swindon | , | plant | canopies, | Ruimy | et | al. | -1995
12 | 0.0593 | 35 | -999 | -999 | -999 | 1.08 | 0.064 | 0.6 | ! | Hardwood | forest, | Schmid | et | al. | -2000
13 | 0.0205 | 16.3 | -999 | -999 | -999 | 1.08 | 0.064 | 0.6 | ! | Temperate | grassland, | Flanagan | et | al. | -2002
21 | 0.031 | 17.793 | 0.723 | -999 | -999 | 3.229 | 0.0329 | 0.6 | ! | Helsinki
31 | 0.005 | 8.747 | 0.96 | 0.016 | 33.454 | 2.43 | 0 | 0.6 | ! | Helsinki
32 | 0.004 | 8.747 | 0.96 | 0.016 | 33.353 | 2.43 | 0 | 0.6 | ! | Helsinki | test
-9
-9