## SUEWS_SiteSelect
1 | 2 | 3 | 4 | 5 | 6 | 7 | 8 | 9 | 10 | 11 | 12 | 13 | 14 | 15 | 16 | 17 | 18 | 19 | 20 | 21 | 22 | 23 | 24 | 25 | 26 | 27 | 28 | 29 | 30 | 31 | 32 | 33 | 34 | 35 | 36 | 37 | 38 | 39 | 40 | 41 | 42 | 43 | 44 | 45 | 46 | 47 | 48 | 49 | 50 | 51 | 52 | 53 | 54 | 55 | 56 | 57 | 58 | 59 | 60 | 61 | 62 | 63 | 64 | 65 | 66 | 67 | 68 | 69 | 70 | 71 | 72 | 73 | 74 | 75 | 76 | 77 | 78 | 79 | 80 | 81 | 82 | 83 | 84 | 85 | 86 | 87 | 88 | 89 | 90 | 91 | 92 | 93 | 94 | 95 | 96 | 97 | 98 | 99 | 100 | 101 | 102 | 103 | 104 | 105
Grid | Year | StartDLS | EndDLS | lat | lng | Timezone | SurfaceArea | Alt | z | id | ih | imin | Fr_Paved | Fr_Bldgs | Fr_EveTr | Fr_DecTr | Fr_Grass | Fr_Bsoil | Fr_Water | IrrFr_Paved | IrrFr_Bldgs | IrrFr_EveTr | IrrFr_DecTr | IrrFr_Grass | IrrFr_BSoil | IrrFr_Water | H_Bldgs | H_EveTr | H_DecTr | z0 | zd | FAI_Bldgs | FAI_EveTr | FAI_DecTr | PopDensDay | PopDensNight | TrafficRate_WD | TrafficRate_WE | QF0_BEU_WD | QF0_BEU_WE | Code_Paved | Code_Bldgs | Code_EveTr | Code_DecTr | Code_Grass | Code_Bsoil | Code_Water | LUMPS_DrRate | LUMPS_Cover | LUMPS_MaxRes | NARP_Trans | CondCode | SnowCode | SnowClearingProfWD | SnowClearingProfWE | AnthropogenicCode | IrrigationCode | WaterUseProfManuWD | WaterUseProfManuWE | WaterUseProfAutoWD | WaterUseProfAutoWE | FlowChange | RunoffToWater | PipeCapacity | GridConnection1of8 | Fraction1of8 | GridConnection2of8 | Fraction2of8 | GridConnection3of8 | Fraction3of8 | GridConnection4of8 | Fraction4of8 | GridConnection5of8 | Fraction5of8 | GridConnection6of8 | Fraction6of8 | GridConnection7of8 | Fraction7of8 | GridConnection8of8 | Fraction8of8 | WithinGridPavedCode | WithinGridBldgsCode | WithinGridEveTrCode | WithinGridDecTrCode | WithinGridGrassCode | WithinGridUnmanBSoilCode | WithinGridWaterCode | AreaWall | Fr_ESTMClass_Paved1 | Fr_ESTMClass_Paved2 | Fr_ESTMClass_Paved3 | Code_ESTMClass_Paved1 | Code_ESTMClass_Paved2 | Code_ESTMClass_Paved3 | Fr_ESTMClass_Bldgs1 | Fr_ESTMClass_Bldgs2 | Fr_ESTMClass_Bldgs3 | Fr_ESTMClass_Bldgs4 | Fr_ESTMClass_Bldgs5 | Code_ESTMClass_Bldgs1 | Code_ESTMClass_Bldgs2 | Code_ESTMClass_Bldgs3 | Code_ESTMClass_Bldgs4 | Code_ESTMClass_Bldgs5 | ! | Site | Reference
1 | 2011 | 86 | 303 | 51.51 | -0.12 | 0 | 2221.56 | 10.7 | 49.6 | 1 | 0 | 0 | 0.43 | 0.38 | 0 | 0.02 | 0.03 | 0 | 0.14 | 0 | 0 | 0 | 0 | 0 | 0 | 0 | 22 | 13.1 | 13.1 | 1.9 | 14.2 | 0.3 | 0.3 | 0.3 | 204.58 | 204.58 | 0.01 | 0.01 | 0.88 | 0.88 | 661 | 662 | 661 | 662 | 663 | 663 | 661 | 0.25 | 1 | 10 | 1 | 200 | 999 | 999 | 999 | 661 | 999 | 999 | 999 | 999 | 999 | 0 | 0 | 100 | 0 | 0 | 0 | 0 | 0 | 0 | 0 | 0 | 0 | 0 | 0 | 0 | 0 | 0 | 0 | 0 | 661 | 662 | 663 | 664 | 665 | 666 | 667 | 7000 | 0 | 1 | 0 | 806 | 807 | 808 | 1 | 0 | 0 | 0 | 0 | 801 | 802 | 803 | 804 | 805 | ! | London | Kotthaus and Grimmond (2013, 2014a, 2014b)
-9
-9
!
!
!
!
!
!
!
!
!
!
!
!
!
!
!
!
!
!
!
!
!
!
!
!
!
!
!
!
!
!
!
!
!
!
!
!
!
!
!
!
!
!
!
!
!
!
!
!
!
!
!
!
!
!
!
!

## Metadata
Column | Variable | Description | Units | Take info from | Comment | To be altered in plugin | Plugin tab
1 | Grid | Grid | [GGGGG] | vector grid attribute ID |  | Y | Main | ID attribute
2 | Year | Year | [YYYY] | metfile |  | Y | Main
3 | StartDLS | Start of the day light savings | [DOY] | User |  | Y | Main
4 | EndDLS | End of the day light savings | [DOY] | User |  | Y | Main
5 | lat | Latitude | [decimal degrees] | Vector polygon |  | Y | Main | Shadow
6 | lng | Longitude | [decimal degrees] | Vector polygon |  | Y | Main | Shadow
7 | Timezone
8 | SurfaceArea | SurfaceArea | [ha] | Vector polygon |  | Y | Main | UTM
9 | Alt | Altitude | [m] | Vector polygon | Calculated before? | Y | Main
10 | z
11 | id | Day | [DOY] | IMP_grid | Not implemented, set to 1 | N
12 | ih | Hour |  | IMP_grid | Not implemented, set to 0 | N
13 | imin | Minute |  | IMP_grid | Not implemented, set to 0 | N
14 | Fr_Paved | Surface cover fraction |  | LC_grid |  | Y | Main
15 | Fr_Bldgs | Surface cover fraction |  | LC_grid |  | Y | Main
16 | Fr_EveTr | Surface cover fraction |  | LC_grid |  | Y | Main
17 | Fr_DecTr | Surface cover fraction |  | LC_grid |  | Y | Main
18 | Fr_Grass | Surface cover fraction |  | LC_grid |  | Y | Main
19 | Fr_Bsoil | Surface cover fraction |  | LC_grid |  | Y | Main
20 | Fr_Water | Surface cover fraction |  | LC_grid |  | Y | Main
21 | IrrFr_EveTr | Fraction of evergreen trees that are irrigated |  | ? |  | N
22 | IrrFr_DecTr | Fraction of deciduous trees that are irrigated |  | ? |  | N
23 | IrrFr_Grass | Fraction of grass that is irrigated |  | ? |  | N
24 | H_Bldgs | Mean building height | [m] | IMP_grid |  | Y | Main
25 | H_EveTr | Mean evergreen tree height | [m] | IMP_grid_veg |  | Y | Main
26 | H_DecTr | Mean deciduous tree height | [m] | IMP_grid_veg |  | Y | Main
27 | z0 | Roughness length for momentum | [m] | IMP_grid | Calculated from other variables | Y
28 | zd | Zero-plane displacement | [m] | IMP_grid | Calculated from other variables | Y
29 | FAI_Bldgs | Frontal area index for buildings |  | IMP_grid |  | Y | Main
30 | FAI_EveTr | Frontal area index for evergreen trees |  | IMP_grid_veg |  | Y | Main
31 | FAI_DecTr | Frontal area index for deciduous trees |  | IMP_grid_veg |  | Y | Main
32 | PopDensDay | Daytime population density (i.e. workers, tourists) | [no. people ha-1] | Vector polygon |  | Y | Main
33 | PopDensNight | Night-time population density (i.e. residents) | [no. people ha-1] | Vector polygon |  | Y | Main
34 | TrafficRate
35 | BuildEnergyUse
36 | QF0_BEU_WD
37 | QF0_BEU_WE
38 | Code_Paved | Code for Paved surface characteristics |  | SUEWS_NonVeg | Links to SUEWS_NonVeg, col. 1 | Y | Paved
39 | Code_Bldgs | Code for Bldgs surface characteristics |  | SUEWS_NonVeg | Links to SUEWS_NonVeg, col. 1 | Y | Buildings
40 | Code_EveTr | Code for EveTr surface characteristics |  | SUEWS_Veg | Code linking to SUEWS_Veg, col. 1 | Y | Evergreen
41 | Code_DecTr | Code for DecTr surface characteristics |  | SUEWS_Veg | Code linking to SUEWS_Veg, col. 1 | Y | Decidious
42 | Code_Grass | Code for Grass surface characteristics |  | SUEWS_Veg | Code linking to SUEWS_Veg, col. 1 | Y | Grass
43 | Code_Bsoil | Code for BSoil surface characteristics |  | SUEWS_Veg | Code linking to SUEWS_Veg, col. 1 | Y | Bare Soil
44 | Code_Water | Code for Water surface characteristics |  | SUEWS_Water | Code linking to SUEWS_Water, col. 1 | Y | Water
45 | LUMPS_DrRate | Drainage rate of bucket for LUMPS | [mm h-1] | ? |  | N
46 | LUMPS_Cover | Limit when surface totally covered with water | [mm] | ? |  | N
47 | LUMPS_MaxRes | Maximum water bucket reservoir | [mm] | ? |  | N
48 | NARP_Trans | Atmospheric transmissivity for NARP |  | ? |  | N
49 | CondCode | Code for surface conductance parameters |  | SUEWS_Conductance | Links to SUEWS_Conductance, col. 1 | Y | Conductance
50 | SnowCode | Code for snow surface characteristics |  | SUEWS_Snow | Links to SUEWS_Snow, col. 1 | Y | Snow
51 | SnowClearingProfWD | Code for snow clearing profile (weekdays) |  | SUEWS_Profiles | Links to SUEWS_Profiles, col. 1 | Y | Snow
52 | SnowClearingProfWE | Code for snow clearing profile (weekends) |  | SUEWS_Profiles | Links to SUEWS_Profiles, col. 1 | Y | Snow
53 | AnthropogenicCode | Code for modelling anthropogenic heat flux |  | SUEWS_Anthropogenic | Links to SUEWS_Anthropogenic, col.1 | Y | Anthropogenic
54 | IrrigationCode | Code for modelling irrigation |  |  | Links to SUEWS_Irrigation, col. 1 | Y | Irrigation
55 | WaterUseProfManuWD | Code for water use profile (manual irrigation, weekdays) |  | SUEWS_Profiles | Links to SUEWS_Profiles, col. 1 | Y | Wateruse
56 | WaterUseProfManuWE | Code for water use profile (manual irrigation, weekends) |  | SUEWS_Profiles | Links to SUEWS_Profiles, col. 1 | Y | Wateruse
57 | WaterUseProfAutoWD | Code for water use profile (automatic irrigation, weekdays) |  | SUEWS_Profiles | Links to SUEWS_Profiles, col. 1 | Y | Wateruse
58 | WaterUseProfAutoWE | Code for water use profile (automatic irrigation, weekends) |  | SUEWS_Profiles | Links to SUEWS_Profiles, col. 1 | Y | Wateruse
59 | FlowChange | Difference in input and output flows for water surface | [mm h-1] | ? |  | N
60 | RunoffToWater | Fraction of above-ground runoff flowing to water surface during flooding |  | ? |  | N
61 | PipeCapacity | Storage capacity of pipes | [mm] | ? |  | N
62 | GridConnection1of8 | Number of the grid where water can flow to |  | Need to think about this | Set to 0 if no connectivity between grids or run is only for a single grid
63 | Fraction1of8 | Fraction of water that can flow to the grid in col. 54 |  | Need to think about this | Set to 0 if no connectivity between grids or run is only for a single grid
64 | GridConnection2of8 | Number of the grid where water can flow to |  | Need to think about this | Set to 0 if no connectivity between grids or run is only for a single grid
65 | Fraction2of8 | Fraction of water that can flow to the grid in col. 56 |  | Need to think about this | Set to 0 if no connectivity between grids or run is only for a single grid
66 | GridConnection3of8 | Number of the grid where water can flow to |  | Need to think about this | Set to 0 if no connectivity between grids or run is only for a single grid
67 | Fraction3of8 | Fraction of water that can flow to the grid in col. 58 |  | Need to think about this | Set to 0 if no connectivity between grids or run is only for a single grid
68 | GridConnection4of8 | Number of the grid where water can flow to |  | Need to think about this | Set to 0 if no connectivity between grids or run is only for a single grid
69 | Fraction4of8 | Fraction of water that can flow to the grid in col. 60 |  | Need to think about this | Set to 0 if no connectivity between grids or run is only for a single grid
70 | GridConnection5of8 | Number of the grid where water can flow to |  | Need to think about this | Set to 0 if no connectivity between grids or run is only for a single grid
71 | Fraction5of8 | Fraction of water that can flow to the grid in col. 62 |  | Need to think about this | Set to 0 if no connectivity between grids or run is only for a single grid
72 | GridConnection6of8 | Number of the grid where water can flow to |  | Need to think about this | Set to 0 if no connectivity between grids or run is only for a single grid
73 | Fraction6of8 | Fraction of water that can flow to the grid in col. 64 |  | Need to think about this | Set to 0 if no connectivity between grids or run is only for a single grid
74 | GridConnection7of8 | Number of the grid where water can flow to |  | Need to think about this | Set to 0 if no connectivity between grids or run is only for a single grid
75 | Fraction7of8 | Fraction of water that can flow to the grid in col. 66 |  | Need to think about this | Set to 0 if no connectivity between grids or run is only for a single grid
76 | GridConnection8of8 | Number of the grid where water can flow to |  | Need to think about this | Set to 0 if no connectivity between grids or run is only for a single grid
77 | Fraction8of8 | Fraction of water that can flow to the grid in col. 68 |  | Need to think about this | Set to 0 if no connectivity between grids or run is only for a single grid
78 | WithinGridPavedCode | Code that links to fraction of water that flows from Paved surfaces to surfaces in columns 2-10 of SUEWS_WithinGridWaterDist |  | ? | Links to SUEWS_WithinGridWaterDist, col. 1 |  | Paved
79 | WithinGridBldgsCode | Code that links to fraction of water that flows from Built surfaces to surfaces in columns 2-10 of SUEWS_WithinGridWaterDist |  | ? | Links to SUEWS_WithinGridWaterDist, col. 1 |  | Buildings
80 | WithinGridEveTrCode | Code that links to fraction of water that flows from EveTr surfaces to surfaces in columns 2-10 of SUEWS_WithinGridWaterDist |  | ? | Links to SUEWS_WithinGridWaterDist, col. 1 |  | Evergreen
81 | WithinGridDecTrCode | Code that links to fraction of water that flows from DecTr surfaces to surfaces in columns 2-10 of SUEWS_WithinGridWaterDist |  | ? | Links to SUEWS_WithinGridWaterDist, col. 1 |  | Decidious
82 | WithinGridGrassCode | Code that links to fraction of water that flows from Grass surfaces to surfaces in columns 2-10 of SUEWS_WithinGridWaterDist |  | ? | Links to SUEWS_WithinGridWaterDist, col. 1 |  | Grass
83 | WithinGridBSoilCode | Code that links to fraction of water that flows from BSoil surfaces to surfaces in columns 2-10 of SUEWS_WithinGridWaterDist |  | ? | Links to SUEWS_WithinGridWaterDist, col. 1 |  | Bare Soil
84 | WithinGridWaterCode | Code that links to fraction of water that flows from Water surfaces to surfaces in columns 2-10 of SUEWS_WithinGridWaterDist |  | ? | Links to SUEWS_WithinGridWaterDist, col. 1 |  | Water
85 | AreaWall
86 | Fr_ESTMClass_Paved1
87 | Fr_ESTMClass_Paved2
88 | Fr_ESTMClass_Paved3
89 | Code_ESTMClass_Paved1
90 | Code_ESTMClass_Paved2
91 | Code_ESTMClass_Paved3
92 | Fr_ESTMClass_Bldgs1
93 | Fr_ESTMClass_Bldgs2
94 | Fr_ESTMClass_Bldgs3
95 | Fr_ESTMClass_Bldgs4
96 | Fr_ESTMClass_Bldgs5
97 | Code_ESTMClass_Bldgs1
98 | Code_ESTMClass_Bldgs2
99 | Code_ESTMClass_Bldgs3
100 | Code_ESTMClass_Bldgs4
101 | Code_ESTMClass_Bldgs5
old
54 | EnergyUseProfWD | Code for energy use profile (weekdays) |  | SUEWS_Profiles | Links to SUEWS_Profiles, col. 1 | Y | Energy
55 | EnergyUseProfWE | Code for energy use profile (weekends) |  | SUEWS_Profiles | Links to SUEWS_Profiles, col. 1 | Y | Energy