## _smry
| min | max | depths | dep_dmg | dmg_mono | dep_mono | desc_asset | plot_group | plot_f
BldgStruct_RES1_105 | 0 | 54 | [-1.2192, -0.9144, -0.6096, -0.3048, 0.0, 0.3048, 0.6096, 0.9144, 1.2192, 1.524, 1.8288, 2.1336, 2.4384, 2.7432, 3.048, 3.3528, 3.6576, 3.9624, 4.2672, 4.572, 4.8768, 5.1816, 5.4864, 5.7912, 6.096, 6.4008, 6.7056, 7.0104, 7.3152] | {-1.2192: 0.0, -0.9144: 0.0, -0.6096: 0.0, -0.3048: 0.0, 0.0: 18.0, 0.3048: 22.0, 0.6096: 25.0, 0.9144: 28.0, 1.2192: 30.0, 1.524: 31.0, 1.8288: 40.0, 2.1336: 43.0, 2.4384: 43.0, 2.7432: 45.0, 3.048: 46.0, 3.3528: 47.0, 3.6576: 47.0, 3.9624: 49.0, 4.2672: 50.0, 4.572: 50.0, 4.8768: 50.0, 5.1816: 51.0, 5.4864: 51.0, 5.7912: 52.0, 6.096: 52.0, 6.4008: 53.0, 6.7056: 53.0, 7.0104: 54.0, 7.3152: 54.0} | TRUE | TRUE | one floor, no basement, Structure, A-Zone | g1 | TRUE
BldgStruct_RES1_107 | 0 | 56 | [-1.2192, -0.9144, -0.6096, -0.3048, 0.0, 0.3048, 0.6096, 0.9144, 1.2192, 1.524, 1.8288, 2.1336, 2.4384, 2.7432, 3.048, 3.3528, 3.6576, 3.9624, 4.2672, 4.572, 4.8768, 5.1816, 5.4864, 5.7912, 6.096, 6.4008, 6.7056, 7.0104, 7.3152] | {-1.2192: 0.0, -0.9144: 0.0, -0.6096: 0.0, -0.3048: 0.0, 0.0: 11.0, 0.3048: 12.0, 0.6096: 14.0, 0.9144: 18.0, 1.2192: 20.0, 1.524: 22.0, 1.8288: 24.0, 2.1336: 26.0, 2.4384: 30.0, 2.7432: 34.0, 3.048: 38.0, 3.3528: 39.0, 3.6576: 40.0, 3.9624: 42.0, 4.2672: 43.0, 4.572: 44.0, 4.8768: 45.0, 5.1816: 47.0, 5.4864: 48.0, 5.7912: 49.0, 6.096: 50.0, 6.4008: 52.0, 6.7056: 53.0, 7.0104: 54.0, 7.3152: 56.0} | TRUE | TRUE | two floors, no basement, Structure, A-Zone | g1 | TRUE
BldgStruct_RES1_109 | 0 | 56 | [-1.2192, -0.9144, -0.6096, -0.3048, 0.0, 0.3048, 0.6096, 0.9144, 1.2192, 1.524, 1.8288, 2.1336, 2.4384, 2.7432, 3.048, 3.3528, 3.6576, 3.9624, 4.2672, 4.572, 4.8768, 5.1816, 5.4864, 5.7912, 6.096, 6.4008, 6.7056, 7.0104, 7.3152] | {-1.2192: 0.0, -0.9144: 0.0, -0.6096: 0.0, -0.3048: 0.0, 0.0: 5.0, 0.3048: 8.0, 0.6096: 12.0, 0.9144: 17.0, 1.2192: 19.0, 1.524: 22.0, 1.8288: 24.0, 2.1336: 25.0, 2.4384: 30.0, 2.7432: 35.0, 3.048: 38.0, 3.3528: 39.0, 3.6576: 40.0, 3.9624: 42.0, 4.2672: 43.0, 4.572: 44.0, 4.8768: 45.0, 5.1816: 47.0, 5.4864: 48.0, 5.7912: 49.0, 6.096: 50.0, 6.4008: 52.0, 6.7056: 53.0, 7.0104: 54.0, 7.3152: 56.0} | TRUE | TRUE | three or more floors, no basement, Structure, A-Zone | g1 | TRUE
BldgStruct_RES1_111 | 0 | 59 | [-1.2192, -0.9144, -0.6096, -0.3048, 0.0, 0.3048, 0.6096, 0.9144, 1.2192, 1.524, 1.8288, 2.1336, 2.4384, 2.7432, 3.048, 3.3528, 3.6576, 3.9624, 4.2672, 4.572, 4.8768, 5.1816, 5.4864, 5.7912, 6.096, 6.4008, 6.7056, 7.0104, 7.3152] | {-1.2192: 0.0, -0.9144: 0.0, -0.6096: 0.0, -0.3048: 0.0, 0.0: 3.0, 0.3048: 9.0, 0.6096: 13.0, 0.9144: 25.0, 1.2192: 27.0, 1.524: 28.0, 1.8288: 33.0, 2.1336: 34.0, 2.4384: 41.0, 2.7432: 43.0, 3.048: 45.0, 3.3528: 46.0, 3.6576: 47.0, 3.9624: 48.0, 4.2672: 49.0, 4.572: 50.0, 4.8768: 51.0, 5.1816: 52.0, 5.4864: 53.0, 5.7912: 54.0, 6.096: 55.0, 6.4008: 56.0, 6.7056: 57.0, 7.0104: 58.0, 7.3152: 59.0} | TRUE | TRUE | split level, no basement, Structure, A-Zone | g1 | TRUE
BldgStruct_RES1_113 | 0 | 60 | [-1.2192, -0.9144, -0.6096, -0.3048, 0.0, 0.3048, 0.6096, 0.9144, 1.2192, 1.524, 1.8288, 2.1336, 2.4384, 2.7432, 3.048, 3.3528, 3.6576, 3.9624, 4.2672, 4.572, 4.8768, 5.1816, 5.4864, 5.7912, 6.096, 6.4008, 6.7056, 7.0104, 7.3152] | {-1.2192: 0.0, -0.9144: 0.0, -0.6096: 0.0, -0.3048: 0.0, 0.0: 8.0, 0.3048: 10.0, 0.6096: 14.0, 0.9144: 26.0, 1.2192: 28.0, 1.524: 29.0, 1.8288: 41.0, 2.1336: 43.0, 2.4384: 44.0, 2.7432: 45.0, 3.048: 46.0, 3.3528: 47.0, 3.6576: 48.0, 3.9624: 49.0, 4.2672: 50.0, 4.572: 51.0, 4.8768: 52.0, 5.1816: 53.0, 5.4864: 54.0, 5.7912: 55.0, 6.096: 56.0, 6.4008: 57.0, 6.7056: 58.0, 7.0104: 59.0, 7.3152: 60.0} | TRUE | TRUE | one floor, no basement, Structure, V-Zone | g1 | TRUE
BldgStruct_RES1_115 | 0 | 66 | [-1.2192, -0.9144, -0.6096, -0.3048, 0.0, 0.3048, 0.6096, 0.9144, 1.2192, 1.524, 1.8288, 2.1336, 2.4384, 2.7432, 3.048, 3.3528, 3.6576, 3.9624, 4.2672, 4.572, 4.8768, 5.1816, 5.4864, 5.7912, 6.096, 6.4008, 6.7056, 7.0104, 7.3152] | {-1.2192: 0.0, -0.9144: 0.0, -0.6096: 0.0, -0.3048: 0.0, 0.0: 5.0, 0.3048: 9.0, 0.6096: 13.0, 0.9144: 18.0, 1.2192: 20.0, 1.524: 22.0, 1.8288: 24.0, 2.1336: 26.0, 2.4384: 30.0, 2.7432: 34.0, 3.048: 38.0, 3.3528: 40.0, 3.6576: 42.0, 3.9624: 44.0, 4.2672: 46.0, 4.572: 48.0, 4.8768: 50.0, 5.1816: 52.0, 5.4864: 54.0, 5.7912: 56.0, 6.096: 58.0, 6.4008: 60.0, 6.7056: 62.0, 7.0104: 64.0, 7.3152: 66.0} | TRUE | TRUE | two floors, no basement, Structure, V-Zone | g1 | TRUE
BldgStruct_RES1_117 | 0 | 66 | [-1.2192, -0.9144, -0.6096, -0.3048, 0.0, 0.3048, 0.6096, 0.9144, 1.2192, 1.524, 1.8288, 2.1336, 2.4384, 2.7432, 3.048, 3.3528, 3.6576, 3.9624, 4.2672, 4.572, 4.8768, 5.1816, 5.4864, 5.7912, 6.096, 6.4008, 6.7056, 7.0104, 7.3152] | {-1.2192: 0.0, -0.9144: 0.0, -0.6096: 0.0, -0.3048: 0.0, 0.0: 4.0, 0.3048: 8.0, 0.6096: 12.0, 0.9144: 17.0, 1.2192: 19.0, 1.524: 22.0, 1.8288: 24.0, 2.1336: 25.0, 2.4384: 30.0, 2.7432: 35.0, 3.048: 38.0, 3.3528: 40.0, 3.6576: 42.0, 3.9624: 44.0, 4.2672: 46.0, 4.572: 48.0, 4.8768: 50.0, 5.1816: 52.0, 5.4864: 54.0, 5.7912: 56.0, 6.096: 58.0, 6.4008: 60.0, 6.7056: 62.0, 7.0104: 64.0, 7.3152: 66.0} | TRUE | TRUE | three or more floors, no basement, Structure, V-Zone | g1 | TRUE
BldgStruct_RES1_119 | 0 | 73 | [-1.2192, -0.9144, -0.6096, -0.3048, 0.0, 0.3048, 0.6096, 0.9144, 1.2192, 1.524, 1.8288, 2.1336, 2.4384, 2.7432, 3.048, 3.3528, 3.6576, 3.9624, 4.2672, 4.572, 4.8768, 5.1816, 5.4864, 5.7912, 6.096, 6.4008, 6.7056, 7.0104, 7.3152] | {-1.2192: 0.0, -0.9144: 0.0, -0.6096: 0.0, -0.3048: 0.0, 0.0: 3.0, 0.3048: 9.0, 0.6096: 13.0, 0.9144: 25.0, 1.2192: 27.0, 1.524: 28.0, 1.8288: 32.0, 2.1336: 37.0, 2.4384: 41.0, 2.7432: 43.0, 3.048: 45.0, 3.3528: 47.0, 3.6576: 49.0, 3.9624: 51.0, 4.2672: 53.0, 4.572: 55.0, 4.8768: 57.0, 5.1816: 59.0, 5.4864: 61.0, 5.7912: 63.0, 6.096: 65.0, 6.4008: 67.0, 6.7056: 69.0, 7.0104: 71.0, 7.3152: 73.0} | TRUE | TRUE | split level, no basement, Structure, V-Zone | g1 | TRUE
BldgStruct_RES1_121 | 0 | 59 | [-1.2192, -0.9144, -0.6096, -0.3048, 0.0, 0.3048, 0.6096, 0.9144, 1.2192, 1.524, 1.8288, 2.1336, 2.4384, 2.7432, 3.048, 3.3528, 3.6576, 3.9624, 4.2672, 4.572, 4.8768, 5.1816, 5.4864, 5.7912, 6.096, 6.4008, 6.7056, 7.0104, 7.3152] | {-1.2192: 0.0, -0.9144: 0.0, -0.6096: 0.0, -0.3048: 0.0, 0.0: 6.0, 0.3048: 10.0, 0.6096: 18.0, 0.9144: 23.0, 1.2192: 27.0, 1.524: 32.0, 1.8288: 39.0, 2.1336: 39.0, 2.4384: 43.0, 2.7432: 44.0, 3.048: 44.0, 3.3528: 46.0, 3.6576: 47.0, 3.9624: 48.0, 4.2672: 49.0, 4.572: 50.0, 4.8768: 51.0, 5.1816: 52.0, 5.4864: 53.0, 5.7912: 54.0, 6.096: 55.0, 6.4008: 56.0, 6.7056: 57.0, 7.0104: 58.0, 7.3152: 59.0} | TRUE | TRUE | one floor, w/ basement, Structure, A-Zone | g1 | TRUE
BldgStruct_RES1_122 | 0 | 70 | [-1.2192, -0.9144, -0.6096, -0.3048, 0.0, 0.3048, 0.6096, 0.9144, 1.2192, 1.524, 1.8288, 2.1336, 2.4384, 2.7432, 3.048, 3.3528, 3.6576, 3.9624, 4.2672, 4.572, 4.8768, 5.1816, 5.4864, 5.7912, 6.096, 6.4008, 6.7056, 7.0104, 7.3152] | {-1.2192: 0.0, -0.9144: 0.0, -0.6096: 4.0, -0.3048: 8.0, 0.0: 13.0, 0.3048: 15.0, 0.6096: 20.0, 0.9144: 23.0, 1.2192: 27.0, 1.524: 32.0, 1.8288: 37.0, 2.1336: 43.0, 2.4384: 48.0, 2.7432: 51.0, 3.048: 53.0, 3.3528: 55.0, 3.6576: 57.0, 3.9624: 59.0, 4.2672: 60.0, 4.572: 61.0, 4.8768: 62.0, 5.1816: 63.0, 5.4864: 64.0, 5.7912: 65.0, 6.096: 66.0, 6.4008: 67.0, 6.7056: 68.0, 7.0104: 69.0, 7.3152: 70.0} | TRUE | TRUE | two floors, w/ basement, Structure, A-Zone | g1 | TRUE
BldgStruct_RES1_123 | 0 | 59 | [-1.2192, -0.9144, -0.6096, -0.3048, 0.0, 0.3048, 0.6096, 0.9144, 1.2192, 1.524, 1.8288, 2.1336, 2.4384, 2.7432, 3.048, 3.3528, 3.6576, 3.9624, 4.2672, 4.572, 4.8768, 5.1816, 5.4864, 5.7912, 6.096, 6.4008, 6.7056, 7.0104, 7.3152] | {-1.2192: 0.0, -0.9144: 0.0, -0.6096: 3.0, -0.3048: 5.0, 0.0: 7.0, 0.3048: 9.0, 0.6096: 15.0, 0.9144: 20.0, 1.2192: 26.0, 1.524: 31.0, 1.8288: 33.0, 2.1336: 36.0, 2.4384: 39.0, 2.7432: 43.0, 3.048: 45.0, 3.3528: 46.0, 3.6576: 47.0, 3.9624: 48.0, 4.2672: 49.0, 4.572: 50.0, 4.8768: 51.0, 5.1816: 52.0, 5.4864: 53.0, 5.7912: 54.0, 6.096: 55.0, 6.4008: 56.0, 6.7056: 57.0, 7.0104: 58.0, 7.3152: 59.0} | TRUE | TRUE | three or more floors, w/ basement, Structure, A-Zone | g1 | TRUE
BldgStruct_RES1_124 | 0 | 68 | [-1.2192, -0.9144, -0.6096, -0.3048, 0.0, 0.3048, 0.6096, 0.9144, 1.2192, 1.524, 1.8288, 2.1336, 2.4384, 2.7432, 3.048, 3.3528, 3.6576, 3.9624, 4.2672, 4.572, 4.8768, 5.1816, 5.4864, 5.7912, 6.096, 6.4008, 6.7056, 7.0104, 7.3152] | {-1.2192: 0.0, -0.9144: 0.0, -0.6096: 3.0, -0.3048: 5.0, 0.0: 6.0, 0.3048: 16.0, 0.6096: 19.0, 0.9144: 22.0, 1.2192: 27.0, 1.524: 32.0, 1.8288: 35.0, 2.1336: 36.0, 2.4384: 44.0, 2.7432: 48.0, 3.048: 50.0, 3.3528: 52.0, 3.6576: 54.0, 3.9624: 56.0, 4.2672: 58.0, 4.572: 59.0, 4.8768: 60.0, 5.1816: 61.0, 5.4864: 62.0, 5.7912: 63.0, 6.096: 64.0, 6.4008: 65.0, 6.7056: 66.0, 7.0104: 67.0, 7.3152: 68.0} | TRUE | TRUE | split level, w/ basement, Structure, A-Zone | g1 | TRUE
BldgStruct_RES1_125 | 0 | 59 | [-1.2192, -0.9144, -0.6096, -0.3048, 0.0, 0.3048, 0.6096, 0.9144, 1.2192, 1.524, 1.8288, 2.1336, 2.4384, 2.7432, 3.048, 3.3528, 3.6576, 3.9624, 4.2672, 4.572, 4.8768, 5.1816, 5.4864, 5.7912, 6.096, 6.4008, 6.7056, 7.0104, 7.3152] | {-1.2192: 0.0, -0.9144: 0.0, -0.6096: 0.0, -0.3048: 0.0, 0.0: 6.0, 0.3048: 10.0, 0.6096: 18.0, 0.9144: 23.0, 1.2192: 27.0, 1.524: 32.0, 1.8288: 39.0, 2.1336: 39.0, 2.4384: 43.0, 2.7432: 44.0, 3.048: 44.0, 3.3528: 46.0, 3.6576: 47.0, 3.9624: 48.0, 4.2672: 49.0, 4.572: 50.0, 4.8768: 51.0, 5.1816: 52.0, 5.4864: 53.0, 5.7912: 54.0, 6.096: 55.0, 6.4008: 56.0, 6.7056: 57.0, 7.0104: 58.0, 7.3152: 59.0} | TRUE | TRUE | one floor, w/ basement, Structure, V-Zone | g1 | TRUE
BldgStruct_RES1_126 | 0 | 70 | [-1.2192, -0.9144, -0.6096, -0.3048, 0.0, 0.3048, 0.6096, 0.9144, 1.2192, 1.524, 1.8288, 2.1336, 2.4384, 2.7432, 3.048, 3.3528, 3.6576, 3.9624, 4.2672, 4.572, 4.8768, 5.1816, 5.4864, 5.7912, 6.096, 6.4008, 6.7056, 7.0104, 7.3152] | {-1.2192: 0.0, -0.9144: 0.0, -0.6096: 4.0, -0.3048: 8.0, 0.0: 11.0, 0.3048: 18.0, 0.6096: 20.0, 0.9144: 23.0, 1.2192: 28.0, 1.524: 33.0, 1.8288: 38.0, 2.1336: 44.0, 2.4384: 49.0, 2.7432: 51.0, 3.048: 53.0, 3.3528: 55.0, 3.6576: 57.0, 3.9624: 59.0, 4.2672: 60.0, 4.572: 61.0, 4.8768: 62.0, 5.1816: 63.0, 5.4864: 64.0, 5.7912: 65.0, 6.096: 66.0, 6.4008: 67.0, 6.7056: 68.0, 7.0104: 69.0, 7.3152: 70.0} | TRUE | TRUE | two floors, w/ basement, Structure, V-Zone | g1 | TRUE
BldgStruct_RES1_127 | 0 | 59 | [-1.2192, -0.9144, -0.6096, -0.3048, 0.0, 0.3048, 0.6096, 0.9144, 1.2192, 1.524, 1.8288, 2.1336, 2.4384, 2.7432, 3.048, 3.3528, 3.6576, 3.9624, 4.2672, 4.572, 4.8768, 5.1816, 5.4864, 5.7912, 6.096, 6.4008, 6.7056, 7.0104, 7.3152] | {-1.2192: 0.0, -0.9144: 0.0, -0.6096: 3.0, -0.3048: 5.0, 0.0: 6.0, 0.3048: 9.0, 0.6096: 15.0, 0.9144: 20.0, 1.2192: 26.0, 1.524: 31.0, 1.8288: 33.0, 2.1336: 36.0, 2.4384: 39.0, 2.7432: 42.0, 3.048: 45.0, 3.3528: 46.0, 3.6576: 47.0, 3.9624: 48.0, 4.2672: 49.0, 4.572: 50.0, 4.8768: 51.0, 5.1816: 52.0, 5.4864: 53.0, 5.7912: 54.0, 6.096: 55.0, 6.4008: 56.0, 6.7056: 57.0, 7.0104: 58.0, 7.3152: 59.0} | TRUE | TRUE | three or more floors, w/ basement, Structure, V-Zone | g1 | TRUE
BldgStruct_RES1_128 | 0 | 69 | [-1.2192, -0.9144, -0.6096, -0.3048, 0.0, 0.3048, 0.6096, 0.9144, 1.2192, 1.524, 1.8288, 2.1336, 2.4384, 2.7432, 3.048, 3.3528, 3.6576, 3.9624, 4.2672, 4.572, 4.8768, 5.1816, 5.4864, 5.7912, 6.096, 6.4008, 6.7056, 7.0104, 7.3152] | {-1.2192: 0.0, -0.9144: 0.0, -0.6096: 0.0, -0.3048: 5.0, 0.0: 6.0, 0.3048: 16.0, 0.6096: 19.0, 0.9144: 22.0, 1.2192: 27.0, 1.524: 32.0, 1.8288: 35.0, 2.1336: 42.0, 2.4384: 48.0, 2.7432: 50.0, 3.048: 52.0, 3.3528: 54.0, 3.6576: 56.0, 3.9624: 58.0, 4.2672: 59.0, 4.572: 60.0, 4.8768: 61.0, 5.1816: 62.0, 5.4864: 63.0, 5.7912: 64.0, 6.096: 65.0, 6.4008: 66.0, 6.7056: 67.0, 7.0104: 68.0, 7.3152: 69.0} | TRUE | TRUE | split level, w/ basement, Structure, V-Zone | g1 | TRUE
BldgStruct_RES2_189 | 0 | 100 | [-1.2192, -0.9144, -0.6096, -0.3048, 0.0, 0.3048, 0.6096, 0.9144, 1.2192, 1.524, 1.8288, 2.1336, 2.4384, 2.7432, 3.048, 3.3528, 3.6576, 3.9624, 4.2672, 4.572, 4.8768, 5.1816, 5.4864, 5.7912, 6.096, 6.4008, 6.7056, 7.0104, 7.3152] | {-1.2192: 0.0, -0.9144: 0.0, -0.6096: 0.0, -0.3048: 0.0, 0.0: 11.0, 0.3048: 44.0, 0.6096: 63.0, 0.9144: 73.0, 1.2192: 78.0, 1.524: 79.0, 1.8288: 81.0, 2.1336: 82.0, 2.4384: 83.0, 2.7432: 84.0, 3.048: 85.0, 3.3528: 86.0, 3.6576: 88.0, 3.9624: 89.0, 4.2672: 90.0, 4.572: 91.0, 4.8768: 92.0, 5.1816: 94.0, 5.4864: 95.0, 5.7912: 96.0, 6.096: 97.0, 6.4008: 98.0, 6.7056: 99.0, 7.0104: 100.0, 7.3152: 100.0} | TRUE | TRUE | Mobile home, structure, A-Zone | g1 | TRUE
BldgStruct_RES2_190 | 0 | 99 | [-1.2192, -0.9144, -0.6096, -0.3048, 0.0, 0.3048, 0.6096, 0.9144, 1.2192, 1.524, 1.8288, 2.1336, 2.4384, 2.7432, 3.048, 3.3528, 3.6576, 3.9624, 4.2672, 4.572, 4.8768, 5.1816, 5.4864, 5.7912, 6.096, 6.4008, 6.7056, 7.0104, 7.3152] | {-1.2192: 0.0, -0.9144: 0.0, -0.6096: 0.0, -0.3048: 0.0, 0.0: 8.0, 0.3048: 45.0, 0.6096: 64.0, 0.9144: 74.0, 1.2192: 79.0, 1.524: 80.0, 1.8288: 81.0, 2.1336: 82.0, 2.4384: 83.0, 2.7432: 84.0, 3.048: 85.0, 3.3528: 86.0, 3.6576: 87.0, 3.9624: 88.0, 4.2672: 89.0, 4.572: 90.0, 4.8768: 91.0, 5.1816: 92.0, 5.4864: 93.0, 5.7912: 94.0, 6.096: 95.0, 6.4008: 96.0, 6.7056: 97.0, 7.0104: 98.0, 7.3152: 99.0} | TRUE | TRUE | Mobile home, structure, V-Zone | g1 | TRUE

## BldgStruct_RES1_105
tag | BldgStruct_RES1_105
desc | HAZUS builtin for buildings
source | FIA, table='flBldgStruct' file=flDmRsFn.mdb received 2020-12-11
location | USA
date | ?
file_conversion | CanFlood.hazus_20210216
scale_units | monetary
impact_units | pct
exposure_units | meters
scale_var | replacement cost
exposure_var | flood depth above floor
impact_var | loss
comment
desc_asset | one floor, no basement, Structure, A-Zone
exposure | impact
-1.2192 | 0
-0.9144 | 0
-0.6096 | 0
-0.3048 | 0
0 | 18
0.3048 | 22
0.6096 | 25
0.9144 | 28
1.2192 | 30
1.524 | 31
1.8288 | 40
2.1336 | 43
2.4384 | 43
2.7432 | 45
3.048 | 46
3.3528 | 47
3.6576 | 47
3.9624 | 49
4.2672 | 50
4.572 | 50
4.8768 | 50
5.1816 | 51
5.4864 | 51
5.7912 | 52
6.096 | 52
6.4008 | 53
6.7056 | 53
7.0104 | 54
7.3152 | 54

## BldgStruct_RES1_107
tag | BldgStruct_RES1_107
desc | HAZUS builtin for buildings
source | FIA, table='flBldgStruct' file=flDmRsFn.mdb received 2020-12-11
location | USA
date | ?
file_conversion | CanFlood.hazus_20210216
scale_units | monetary
impact_units | pct
exposure_units | meters
scale_var | replacement cost
exposure_var | flood depth above floor
impact_var | loss
comment
desc_asset | two floors, no basement, Structure, A-Zone
exposure | impact
-1.2192 | 0
-0.9144 | 0
-0.6096 | 0
-0.3048 | 0
0 | 11
0.3048 | 12
0.6096 | 14
0.9144 | 18
1.2192 | 20
1.524 | 22
1.8288 | 24
2.1336 | 26
2.4384 | 30
2.7432 | 34
3.048 | 38
3.3528 | 39
3.6576 | 40
3.9624 | 42
4.2672 | 43
4.572 | 44
4.8768 | 45
5.1816 | 47
5.4864 | 48
5.7912 | 49
6.096 | 50
6.4008 | 52
6.7056 | 53
7.0104 | 54
7.3152 | 56

## BldgStruct_RES1_109
tag | BldgStruct_RES1_109
desc | HAZUS builtin for buildings
source | FIA, table='flBldgStruct' file=flDmRsFn.mdb received 2020-12-11
location | USA
date | ?
file_conversion | CanFlood.hazus_20210216
scale_units | monetary
impact_units | pct
exposure_units | meters
scale_var | replacement cost
exposure_var | flood depth above floor
impact_var | loss
comment
desc_asset | three or more floors, no basement, Structure, A-Zone
exposure | impact
-1.2192 | 0
-0.9144 | 0
-0.6096 | 0
-0.3048 | 0
0 | 5
0.3048 | 8
0.6096 | 12
0.9144 | 17
1.2192 | 19
1.524 | 22
1.8288 | 24
2.1336 | 25
2.4384 | 30
2.7432 | 35
3.048 | 38
3.3528 | 39
3.6576 | 40
3.9624 | 42
4.2672 | 43
4.572 | 44
4.8768 | 45
5.1816 | 47
5.4864 | 48
5.7912 | 49
6.096 | 50
6.4008 | 52
6.7056 | 53
7.0104 | 54
7.3152 | 56

## BldgStruct_RES1_111
tag | BldgStruct_RES1_111
desc | HAZUS builtin for buildings
source | FIA, table='flBldgStruct' file=flDmRsFn.mdb received 2020-12-11
location | USA
date | ?
file_conversion | CanFlood.hazus_20210216
scale_units | monetary
impact_units | pct
exposure_units | meters
scale_var | replacement cost
exposure_var | flood depth above floor
impact_var | loss
comment
desc_asset | split level, no basement, Structure, A-Zone
exposure | impact
-1.2192 | 0
-0.9144 | 0
-0.6096 | 0
-0.3048 | 0
0 | 3
0.3048 | 9
0.6096 | 13
0.9144 | 25
1.2192 | 27
1.524 | 28
1.8288 | 33
2.1336 | 34
2.4384 | 41
2.7432 | 43
3.048 | 45
3.3528 | 46
3.6576 | 47
3.9624 | 48
4.2672 | 49
4.572 | 50
4.8768 | 51
5.1816 | 52
5.4864 | 53
5.7912 | 54
6.096 | 55
6.4008 | 56
6.7056 | 57
7.0104 | 58
7.3152 | 59

## BldgStruct_RES1_113
tag | BldgStruct_RES1_113
desc | HAZUS builtin for buildings
source | FIA, table='flBldgStruct' file=flDmRsFn.mdb received 2020-12-11
location | USA
date | ?
file_conversion | CanFlood.hazus_20210216
scale_units | monetary
impact_units | pct
exposure_units | meters
scale_var | replacement cost
exposure_var | flood depth above floor
impact_var | loss
comment
desc_asset | one floor, no basement, Structure, V-Zone
exposure | impact
-1.2192 | 0
-0.9144 | 0
-0.6096 | 0
-0.3048 | 0
0 | 8
0.3048 | 10
0.6096 | 14
0.9144 | 26
1.2192 | 28
1.524 | 29
1.8288 | 41
2.1336 | 43
2.4384 | 44
2.7432 | 45
3.048 | 46
3.3528 | 47
3.6576 | 48
3.9624 | 49
4.2672 | 50
4.572 | 51
4.8768 | 52
5.1816 | 53
5.4864 | 54
5.7912 | 55
6.096 | 56
6.4008 | 57
6.7056 | 58
7.0104 | 59
7.3152 | 60

## BldgStruct_RES1_115
tag | BldgStruct_RES1_115
desc | HAZUS builtin for buildings
source | FIA, table='flBldgStruct' file=flDmRsFn.mdb received 2020-12-11
location | USA
date | ?
file_conversion | CanFlood.hazus_20210216
scale_units | monetary
impact_units | pct
exposure_units | meters
scale_var | replacement cost
exposure_var | flood depth above floor
impact_var | loss
comment
desc_asset | two floors, no basement, Structure, V-Zone
exposure | impact
-1.2192 | 0
-0.9144 | 0
-0.6096 | 0
-0.3048 | 0
0 | 5
0.3048 | 9
0.6096 | 13
0.9144 | 18
1.2192 | 20
1.524 | 22
1.8288 | 24
2.1336 | 26
2.4384 | 30
2.7432 | 34
3.048 | 38
3.3528 | 40
3.6576 | 42
3.9624 | 44
4.2672 | 46
4.572 | 48
4.8768 | 50
5.1816 | 52
5.4864 | 54
5.7912 | 56
6.096 | 58
6.4008 | 60
6.7056 | 62
7.0104 | 64
7.3152 | 66

## BldgStruct_RES1_117
tag | BldgStruct_RES1_117
desc | HAZUS builtin for buildings
source | FIA, table='flBldgStruct' file=flDmRsFn.mdb received 2020-12-11
location | USA
date | ?
file_conversion | CanFlood.hazus_20210216
scale_units | monetary
impact_units | pct
exposure_units | meters
scale_var | replacement cost
exposure_var | flood depth above floor
impact_var | loss
comment
desc_asset | three or more floors, no basement, Structure, V-Zone
exposure | impact
-1.2192 | 0
-0.9144 | 0
-0.6096 | 0
-0.3048 | 0
0 | 4
0.3048 | 8
0.6096 | 12
0.9144 | 17
1.2192 | 19
1.524 | 22
1.8288 | 24
2.1336 | 25
2.4384 | 30
2.7432 | 35
3.048 | 38
3.3528 | 40
3.6576 | 42
3.9624 | 44
4.2672 | 46
4.572 | 48
4.8768 | 50
5.1816 | 52
5.4864 | 54
5.7912 | 56
6.096 | 58
6.4008 | 60
6.7056 | 62
7.0104 | 64
7.3152 | 66

## BldgStruct_RES1_119
tag | BldgStruct_RES1_119
desc | HAZUS builtin for buildings
source | FIA, table='flBldgStruct' file=flDmRsFn.mdb received 2020-12-11
location | USA
date | ?
file_conversion | CanFlood.hazus_20210216
scale_units | monetary
impact_units | pct
exposure_units | meters
scale_var | replacement cost
exposure_var | flood depth above floor
impact_var | loss
comment
desc_asset | split level, no basement, Structure, V-Zone
exposure | impact
-1.2192 | 0
-0.9144 | 0
-0.6096 | 0
-0.3048 | 0
0 | 3
0.3048 | 9
0.6096 | 13
0.9144 | 25
1.2192 | 27
1.524 | 28
1.8288 | 32
2.1336 | 37
2.4384 | 41
2.7432 | 43
3.048 | 45
3.3528 | 47
3.6576 | 49
3.9624 | 51
4.2672 | 53
4.572 | 55
4.8768 | 57
5.1816 | 59
5.4864 | 61
5.7912 | 63
6.096 | 65
6.4008 | 67
6.7056 | 69
7.0104 | 71
7.3152 | 73

## BldgStruct_RES1_121
tag | BldgStruct_RES1_121
desc | HAZUS builtin for buildings
source | FIA, table='flBldgStruct' file=flDmRsFn.mdb received 2020-12-11
location | USA
date | ?
file_conversion | CanFlood.hazus_20210216
scale_units | monetary
impact_units | pct
exposure_units | meters
scale_var | replacement cost
exposure_var | flood depth above floor
impact_var | loss
comment
desc_asset | one floor, w/ basement, Structure, A-Zone
exposure | impact
-1.2192 | 0
-0.9144 | 0
-0.6096 | 0
-0.3048 | 0
0 | 6
0.3048 | 10
0.6096 | 18
0.9144 | 23
1.2192 | 27
1.524 | 32
1.8288 | 39
2.1336 | 39
2.4384 | 43
2.7432 | 44
3.048 | 44
3.3528 | 46
3.6576 | 47
3.9624 | 48
4.2672 | 49
4.572 | 50
4.8768 | 51
5.1816 | 52
5.4864 | 53
5.7912 | 54
6.096 | 55
6.4008 | 56
6.7056 | 57
7.0104 | 58
7.3152 | 59

## BldgStruct_RES1_122
tag | BldgStruct_RES1_122
desc | HAZUS builtin for buildings
source | FIA, table='flBldgStruct' file=flDmRsFn.mdb received 2020-12-11
location | USA
date | ?
file_conversion | CanFlood.hazus_20210216
scale_units | monetary
impact_units | pct
exposure_units | meters
scale_var | replacement cost
exposure_var | flood depth above floor
impact_var | loss
comment
desc_asset | two floors, w/ basement, Structure, A-Zone
exposure | impact
-1.2192 | 0
-0.9144 | 0
-0.6096 | 4
-0.3048 | 8
0 | 13
0.3048 | 15
0.6096 | 20
0.9144 | 23
1.2192 | 27
1.524 | 32
1.8288 | 37
2.1336 | 43
2.4384 | 48
2.7432 | 51
3.048 | 53
3.3528 | 55
3.6576 | 57
3.9624 | 59
4.2672 | 60
4.572 | 61
4.8768 | 62
5.1816 | 63
5.4864 | 64
5.7912 | 65
6.096 | 66
6.4008 | 67
6.7056 | 68
7.0104 | 69
7.3152 | 70

## BldgStruct_RES1_123
tag | BldgStruct_RES1_123
desc | HAZUS builtin for buildings
source | FIA, table='flBldgStruct' file=flDmRsFn.mdb received 2020-12-11
location | USA
date | ?
file_conversion | CanFlood.hazus_20210216
scale_units | monetary
impact_units | pct
exposure_units | meters
scale_var | replacement cost
exposure_var | flood depth above floor
impact_var | loss
comment
desc_asset | three or more floors, w/ basement, Structure, A-Zone
exposure | impact
-1.2192 | 0
-0.9144 | 0
-0.6096 | 3
-0.3048 | 5
0 | 7
0.3048 | 9
0.6096 | 15
0.9144 | 20
1.2192 | 26
1.524 | 31
1.8288 | 33
2.1336 | 36
2.4384 | 39
2.7432 | 43
3.048 | 45
3.3528 | 46
3.6576 | 47
3.9624 | 48
4.2672 | 49
4.572 | 50
4.8768 | 51
5.1816 | 52
5.4864 | 53
5.7912 | 54
6.096 | 55
6.4008 | 56
6.7056 | 57
7.0104 | 58
7.3152 | 59

## BldgStruct_RES1_124
tag | BldgStruct_RES1_124
desc | HAZUS builtin for buildings
source | FIA, table='flBldgStruct' file=flDmRsFn.mdb received 2020-12-11
location | USA
date | ?
file_conversion | CanFlood.hazus_20210216
scale_units | monetary
impact_units | pct
exposure_units | meters
scale_var | replacement cost
exposure_var | flood depth above floor
impact_var | loss
comment
desc_asset | split level, w/ basement, Structure, A-Zone
exposure | impact
-1.2192 | 0
-0.9144 | 0
-0.6096 | 3
-0.3048 | 5
0 | 6
0.3048 | 16
0.6096 | 19
0.9144 | 22
1.2192 | 27
1.524 | 32
1.8288 | 35
2.1336 | 36
2.4384 | 44
2.7432 | 48
3.048 | 50
3.3528 | 52
3.6576 | 54
3.9624 | 56
4.2672 | 58
4.572 | 59
4.8768 | 60
5.1816 | 61
5.4864 | 62
5.7912 | 63
6.096 | 64
6.4008 | 65
6.7056 | 66
7.0104 | 67
7.3152 | 68

## BldgStruct_RES1_125
tag | BldgStruct_RES1_125
desc | HAZUS builtin for buildings
source | FIA, table='flBldgStruct' file=flDmRsFn.mdb received 2020-12-11
location | USA
date | ?
file_conversion | CanFlood.hazus_20210216
scale_units | monetary
impact_units | pct
exposure_units | meters
scale_var | replacement cost
exposure_var | flood depth above floor
impact_var | loss
comment
desc_asset | one floor, w/ basement, Structure, V-Zone
exposure | impact
-1.2192 | 0
-0.9144 | 0
-0.6096 | 0
-0.3048 | 0
0 | 6
0.3048 | 10
0.6096 | 18
0.9144 | 23
1.2192 | 27
1.524 | 32
1.8288 | 39
2.1336 | 39
2.4384 | 43
2.7432 | 44
3.048 | 44
3.3528 | 46
3.6576 | 47
3.9624 | 48
4.2672 | 49
4.572 | 50
4.8768 | 51
5.1816 | 52
5.4864 | 53
5.7912 | 54
6.096 | 55
6.4008 | 56
6.7056 | 57
7.0104 | 58
7.3152 | 59

## BldgStruct_RES1_126
tag | BldgStruct_RES1_126
desc | HAZUS builtin for buildings
source | FIA, table='flBldgStruct' file=flDmRsFn.mdb received 2020-12-11
location | USA
date | ?
file_conversion | CanFlood.hazus_20210216
scale_units | monetary
impact_units | pct
exposure_units | meters
scale_var | replacement cost
exposure_var | flood depth above floor
impact_var | loss
comment
desc_asset | two floors, w/ basement, Structure, V-Zone
exposure | impact
-1.2192 | 0
-0.9144 | 0
-0.6096 | 4
-0.3048 | 8
0 | 11
0.3048 | 18
0.6096 | 20
0.9144 | 23
1.2192 | 28
1.524 | 33
1.8288 | 38
2.1336 | 44
2.4384 | 49
2.7432 | 51
3.048 | 53
3.3528 | 55
3.6576 | 57
3.9624 | 59
4.2672 | 60
4.572 | 61
4.8768 | 62
5.1816 | 63
5.4864 | 64
5.7912 | 65
6.096 | 66
6.4008 | 67
6.7056 | 68
7.0104 | 69
7.3152 | 70

## BldgStruct_RES1_127
tag | BldgStruct_RES1_127
desc | HAZUS builtin for buildings
source | FIA, table='flBldgStruct' file=flDmRsFn.mdb received 2020-12-11
location | USA
date | ?
file_conversion | CanFlood.hazus_20210216
scale_units | monetary
impact_units | pct
exposure_units | meters
scale_var | replacement cost
exposure_var | flood depth above floor
impact_var | loss
comment
desc_asset | three or more floors, w/ basement, Structure, V-Zone
exposure | impact
-1.2192 | 0
-0.9144 | 0
-0.6096 | 3
-0.3048 | 5
0 | 6
0.3048 | 9
0.6096 | 15
0.9144 | 20
1.2192 | 26
1.524 | 31
1.8288 | 33
2.1336 | 36
2.4384 | 39
2.7432 | 42
3.048 | 45
3.3528 | 46
3.6576 | 47
3.9624 | 48
4.2672 | 49
4.572 | 50
4.8768 | 51
5.1816 | 52
5.4864 | 53
5.7912 | 54
6.096 | 55
6.4008 | 56
6.7056 | 57
7.0104 | 58
7.3152 | 59

## BldgStruct_RES1_128
tag | BldgStruct_RES1_128
desc | HAZUS builtin for buildings
source | FIA, table='flBldgStruct' file=flDmRsFn.mdb received 2020-12-11
location | USA
date | ?
file_conversion | CanFlood.hazus_20210216
scale_units | monetary
impact_units | pct
exposure_units | meters
scale_var | replacement cost
exposure_var | flood depth above floor
impact_var | loss
comment
desc_asset | split level, w/ basement, Structure, V-Zone
exposure | impact
-1.2192 | 0
-0.9144 | 0
-0.6096 | 0
-0.3048 | 5
0 | 6
0.3048 | 16
0.6096 | 19
0.9144 | 22
1.2192 | 27
1.524 | 32
1.8288 | 35
2.1336 | 42
2.4384 | 48
2.7432 | 50
3.048 | 52
3.3528 | 54
3.6576 | 56
3.9624 | 58
4.2672 | 59
4.572 | 60
4.8768 | 61
5.1816 | 62
5.4864 | 63
5.7912 | 64
6.096 | 65
6.4008 | 66
6.7056 | 67
7.0104 | 68
7.3152 | 69

## BldgStruct_RES2_189
tag | BldgStruct_RES2_189
desc | HAZUS builtin for buildings
source | FIA, table='flBldgStruct' file=flDmRsFn.mdb received 2020-12-11
location | USA
date | ?
file_conversion | CanFlood.hazus_20210216
scale_units | monetary
impact_units | pct
exposure_units | meters
scale_var | replacement cost
exposure_var | flood depth above floor
impact_var | loss
comment
desc_asset | Mobile home, structure, A-Zone
exposure | impact
-1.2192 | 0
-0.9144 | 0
-0.6096 | 0
-0.3048 | 0
0 | 11
0.3048 | 44
0.6096 | 63
0.9144 | 73
1.2192 | 78
1.524 | 79
1.8288 | 81
2.1336 | 82
2.4384 | 83
2.7432 | 84
3.048 | 85
3.3528 | 86
3.6576 | 88
3.9624 | 89
4.2672 | 90
4.572 | 91
4.8768 | 92
5.1816 | 94
5.4864 | 95
5.7912 | 96
6.096 | 97
6.4008 | 98
6.7056 | 99
7.0104 | 100
7.3152 | 100

## BldgStruct_RES2_190
tag | BldgStruct_RES2_190
desc | HAZUS builtin for buildings
source | FIA, table='flBldgStruct' file=flDmRsFn.mdb received 2020-12-11
location | USA
date | ?
file_conversion | CanFlood.hazus_20210216
scale_units | monetary
impact_units | pct
exposure_units | meters
scale_var | replacement cost
exposure_var | flood depth above floor
impact_var | loss
comment
desc_asset | Mobile home, structure, V-Zone
exposure | impact
-1.2192 | 0
-0.9144 | 0
-0.6096 | 0
-0.3048 | 0
0 | 8
0.3048 | 45
0.6096 | 64
0.9144 | 74
1.2192 | 79
1.524 | 80
1.8288 | 81
2.1336 | 82
2.4384 | 83
2.7432 | 84
3.048 | 85
3.3528 | 86
3.6576 | 87
3.9624 | 88
4.2672 | 89
4.572 | 90
4.8768 | 91
5.1816 | 92
5.4864 | 93
5.7912 | 94
6.096 | 95
6.4008 | 96
6.7056 | 97
7.0104 | 98
7.3152 | 99