## _smry
| min | max | depths | dep_dmg | dmg_mono | dep_mono | plot_group | plot_f
AB_Basement_cont | 0 | 264 | [0.0, 0.1524, 0.3048, 0.6096, 1.2192, 1.524] | {0.0: 0.0, 0.1524: 77.0, 0.3048: 171.0, 0.6096: 225.0, 1.2192: 262.0, 1.524: 264.0} | TRUE | TRUE | g1 | TRUE
AB_First Floor_cont | 0 | 1344 | [0.0, 0.1524, 0.3048, 0.6096, 1.2192, 1.524] | {0.0: 0.0, 0.1524: 266.0, 0.3048: 846.0, 0.6096: 1122.0, 1.2192: 1341.0, 1.524: 1344.0} | TRUE | TRUE | g1 | TRUE
AW_Basement_cont | 0 | 237 | [0.0, 0.1524, 0.3048, 0.6096, 1.2192, 1.524] | {0.0: 0.0, 0.1524: 73.0, 0.3048: 158.0, 0.6096: 215.0, 1.2192: 234.0, 1.524: 237.0} | TRUE | TRUE | g1 | TRUE
AW_First Floor_cont | 0 | 1115 | [0.0, 0.1524, 0.3048, 0.6096, 1.2192, 1.524] | {0.0: 0.0, 0.1524: 205.0, 0.3048: 722.0, 0.6096: 952.0, 1.2192: 1108.0, 1.524: 1115.0} | TRUE | TRUE | g1 | TRUE
BB_Basement_cont | 0 | 33 | [0.0, 0.1524, 0.3048, 0.6096, 1.2192, 1.524] | {0.0: 0.0, 0.1524: 15.0, 0.3048: 15.0, 0.6096: 31.0, 1.2192: 33.0, 1.524: 33.0} | TRUE | TRUE | g1 | TRUE
BB_First Floor_cont | 0 | 521 | [0.0, 0.1524, 0.3048, 0.6096, 1.2192, 1.524] | {0.0: 0.0, 0.1524: 105.0, 0.3048: 310.0, 0.6096: 450.0, 1.2192: 515.0, 1.524: 521.0} | TRUE | TRUE | g1 | TRUE
BW_Basement_cont | 0 | 40 | [0.0, 0.1524, 0.3048, 0.6096, 1.2192, 1.524] | {0.0: 0.0, 0.1524: 19.0, 0.3048: 19.0, 0.6096: 37.0, 1.2192: 40.0, 1.524: 40.0} | TRUE | TRUE | g1 | TRUE
BW_First Floor_cont | 0 | 418 | [0.0, 0.1524, 0.3048, 0.6096, 1.2192, 1.524] | {0.0: 0.0, 0.1524: 109.0, 0.3048: 264.0, 0.6096: 376.0, 1.2192: 402.0, 1.524: 418.0} | TRUE | TRUE | g1 | TRUE
CB_Basement_cont | 0 | 24 | [0.0, 0.1524, 0.3048, 0.6096, 1.2192, 1.524] | {0.0: 0.0, 0.1524: 9.0, 0.3048: 9.0, 0.6096: 24.0, 1.2192: 24.0, 1.524: 24.0} | TRUE | TRUE | g1 | TRUE
CB_First Floor_cont | 0 | 392 | [0.0, 0.1524, 0.3048, 0.6096, 1.2192, 1.524] | {0.0: 0.0, 0.1524: 82.0, 0.3048: 241.0, 0.6096: 362.0, 1.2192: 389.0, 1.524: 392.0} | TRUE | TRUE | g1 | TRUE
CW_Basement_cont | 0 | 27 | [0.0, 0.1524, 0.3048, 0.6096, 1.2192, 1.524] | {0.0: 0.0, 0.1524: 10.0, 0.3048: 12.0, 0.6096: 27.0, 1.2192: 27.0, 1.524: 27.0} | TRUE | TRUE | g1 | TRUE
CW_First Floor_cont | 0 | 517 | [0.0, 0.1524, 0.3048, 0.6096, 1.2192, 1.524] | {0.0: 0.0, 0.1524: 101.0, 0.3048: 333.0, 0.6096: 483.0, 1.2192: 514.0, 1.524: 517.0} | TRUE | TRUE | g1 | TRUE

## AB_Basement_cont
tag | AB_Basement_cont
desc | depth-damage curves for Residential, Commericial, and Inudstrial buildings in 1968 Galt, ON
source | Acres Ltd., Guidelines for analysis: streamflows, flood damages, secondary flood control benefits.
location | Galt, ON, Grand River
date | 1968
file_conversion | CanFlood.misc.nrcan_01_20210208
scale_units | none
impact_units | $CAD
exposure_units | m
scale_var | floor area
exposure_var | flood depth above floor
impact_var | contents depreciated or repair value and some cleaning
Province | ON
Watershed | Grand
Type | Synthetic
Assumptions | Low velocity, short duration (2 days or less), very small amount of sediment
Coverage of Report | Residential,Commercial, Industrial
Notes on Depths | Depth of flooding is above floor level
$ Year | 1968
Notes | Structural values taken off graphs presented in report
Notes2 | Note: See Table 3 in Frigon,P., Flood Damages in the Grand River Basin, TR 39 for additional values.
exposure | impact
0 | 0
0.1524 | 77
0.3048 | 171
0.6096 | 225
1.2192 | 262
1.524 | 264

## AB_First Floor_cont
tag | AB_First Floor_cont
desc | depth-damage curves for Residential, Commericial, and Inudstrial buildings in 1968 Galt, ON
source | Acres Ltd., Guidelines for analysis: streamflows, flood damages, secondary flood control benefits.
location | Galt, ON, Grand River
date | 1968
file_conversion | CanFlood.misc.nrcan_01_20210208
scale_units | none
impact_units | $CAD
exposure_units | m
scale_var | floor area
exposure_var | flood depth above floor
impact_var | contents depreciated or repair value and some cleaning
Province | ON
Watershed | Grand
Type | Synthetic
Assumptions | Low velocity, short duration (2 days or less), very small amount of sediment
Coverage of Report | Residential,Commercial, Industrial
Notes on Depths | Depth of flooding is above floor level
$ Year | 1968
Notes | Structural values taken off graphs presented in report
Notes2 | Note: See Table 3 in Frigon,P., Flood Damages in the Grand River Basin, TR 39 for additional values.
exposure | impact
0 | 0
0.1524 | 266
0.3048 | 846
0.6096 | 1122
1.2192 | 1341
1.524 | 1344

## AW_Basement_cont
tag | AW_Basement_cont
desc | depth-damage curves for Residential, Commericial, and Inudstrial buildings in 1968 Galt, ON
source | Acres Ltd., Guidelines for analysis: streamflows, flood damages, secondary flood control benefits.
location | Galt, ON, Grand River
date | 1968
file_conversion | CanFlood.misc.nrcan_01_20210208
scale_units | none
impact_units | $CAD
exposure_units | m
scale_var | floor area
exposure_var | flood depth above floor
impact_var | contents depreciated or repair value and some cleaning
Province | ON
Watershed | Grand
Type | Synthetic
Assumptions | Low velocity, short duration (2 days or less), very small amount of sediment
Coverage of Report | Residential,Commercial, Industrial
Notes on Depths | Depth of flooding is above floor level
$ Year | 1968
Notes | Structural values taken off graphs presented in report
Notes2 | Note: See Table 3 in Frigon,P., Flood Damages in the Grand River Basin, TR 39 for additional values.
exposure | impact
0 | 0
0.1524 | 73
0.3048 | 158
0.6096 | 215
1.2192 | 234
1.524 | 237

## AW_First Floor_cont
tag | AW_First Floor_cont
desc | depth-damage curves for Residential, Commericial, and Inudstrial buildings in 1968 Galt, ON
source | Acres Ltd., Guidelines for analysis: streamflows, flood damages, secondary flood control benefits.
location | Galt, ON, Grand River
date | 1968
file_conversion | CanFlood.misc.nrcan_01_20210208
scale_units | none
impact_units | $CAD
exposure_units | m
scale_var | floor area
exposure_var | flood depth above floor
impact_var | contents depreciated or repair value and some cleaning
Province | ON
Watershed | Grand
Type | Synthetic
Assumptions | Low velocity, short duration (2 days or less), very small amount of sediment
Coverage of Report | Residential,Commercial, Industrial
Notes on Depths | Depth of flooding is above floor level
$ Year | 1968
Notes | Structural values taken off graphs presented in report
Notes2 | Note: See Table 3 in Frigon,P., Flood Damages in the Grand River Basin, TR 39 for additional values.
exposure | impact
0 | 0
0.1524 | 205
0.3048 | 722
0.6096 | 952
1.2192 | 1108
1.524 | 1115

## BB_Basement_cont
tag | BB_Basement_cont
desc | depth-damage curves for Residential, Commericial, and Inudstrial buildings in 1968 Galt, ON
source | Acres Ltd., Guidelines for analysis: streamflows, flood damages, secondary flood control benefits.
location | Galt, ON, Grand River
date | 1968
file_conversion | CanFlood.misc.nrcan_01_20210208
scale_units | none
impact_units | $CAD
exposure_units | m
scale_var | floor area
exposure_var | flood depth above floor
impact_var | contents depreciated or repair value and some cleaning
Province | ON
Watershed | Grand
Type | Synthetic
Assumptions | Low velocity, short duration (2 days or less), very small amount of sediment
Coverage of Report | Residential,Commercial, Industrial
Notes on Depths | Depth of flooding is above floor level
$ Year | 1968
Notes | Structural values taken off graphs presented in report
Notes2 | Note: See Table 3 in Frigon,P., Flood Damages in the Grand River Basin, TR 39 for additional values.
exposure | impact
0 | 0
0.1524 | 15
0.3048 | 15
0.6096 | 31
1.2192 | 33
1.524 | 33

## BB_First Floor_cont
tag | BB_First Floor_cont
desc | depth-damage curves for Residential, Commericial, and Inudstrial buildings in 1968 Galt, ON
source | Acres Ltd., Guidelines for analysis: streamflows, flood damages, secondary flood control benefits.
location | Galt, ON, Grand River
date | 1968
file_conversion | CanFlood.misc.nrcan_01_20210208
scale_units | none
impact_units | $CAD
exposure_units | m
scale_var | floor area
exposure_var | flood depth above floor
impact_var | contents depreciated or repair value and some cleaning
Province | ON
Watershed | Grand
Type | Synthetic
Assumptions | Low velocity, short duration (2 days or less), very small amount of sediment
Coverage of Report | Residential,Commercial, Industrial
Notes on Depths | Depth of flooding is above floor level
$ Year | 1968
Notes | Structural values taken off graphs presented in report
Notes2 | Note: See Table 3 in Frigon,P., Flood Damages in the Grand River Basin, TR 39 for additional values.
exposure | impact
0 | 0
0.1524 | 105
0.3048 | 310
0.6096 | 450
1.2192 | 515
1.524 | 521

## BW_Basement_cont
tag | BW_Basement_cont
desc | depth-damage curves for Residential, Commericial, and Inudstrial buildings in 1968 Galt, ON
source | Acres Ltd., Guidelines for analysis: streamflows, flood damages, secondary flood control benefits.
location | Galt, ON, Grand River
date | 1968
file_conversion | CanFlood.misc.nrcan_01_20210208
scale_units | none
impact_units | $CAD
exposure_units | m
scale_var | floor area
exposure_var | flood depth above floor
impact_var | contents depreciated or repair value and some cleaning
Province | ON
Watershed | Grand
Type | Synthetic
Assumptions | Low velocity, short duration (2 days or less), very small amount of sediment
Coverage of Report | Residential,Commercial, Industrial
Notes on Depths | Depth of flooding is above floor level
$ Year | 1968
Notes | Structural values taken off graphs presented in report
Notes2 | Note: See Table 3 in Frigon,P., Flood Damages in the Grand River Basin, TR 39 for additional values.
exposure | impact
0 | 0
0.1524 | 19
0.3048 | 19
0.6096 | 37
1.2192 | 40
1.524 | 40

## BW_First Floor_cont
tag | BW_First Floor_cont
desc | depth-damage curves for Residential, Commericial, and Inudstrial buildings in 1968 Galt, ON
source | Acres Ltd., Guidelines for analysis: streamflows, flood damages, secondary flood control benefits.
location | Galt, ON, Grand River
date | 1968
file_conversion | CanFlood.misc.nrcan_01_20210208
scale_units | none
impact_units | $CAD
exposure_units | m
scale_var | floor area
exposure_var | flood depth above floor
impact_var | contents depreciated or repair value and some cleaning
Province | ON
Watershed | Grand
Type | Synthetic
Assumptions | Low velocity, short duration (2 days or less), very small amount of sediment
Coverage of Report | Residential,Commercial, Industrial
Notes on Depths | Depth of flooding is above floor level
$ Year | 1968
Notes | Structural values taken off graphs presented in report
Notes2 | Note: See Table 3 in Frigon,P., Flood Damages in the Grand River Basin, TR 39 for additional values.
exposure | impact
0 | 0
0.1524 | 109
0.3048 | 264
0.6096 | 376
1.2192 | 402
1.524 | 418

## CB_Basement_cont
tag | CB_Basement_cont
desc | depth-damage curves for Residential, Commericial, and Inudstrial buildings in 1968 Galt, ON
source | Acres Ltd., Guidelines for analysis: streamflows, flood damages, secondary flood control benefits.
location | Galt, ON, Grand River
date | 1968
file_conversion | CanFlood.misc.nrcan_01_20210208
scale_units | none
impact_units | $CAD
exposure_units | m
scale_var | floor area
exposure_var | flood depth above floor
impact_var | contents depreciated or repair value and some cleaning
Province | ON
Watershed | Grand
Type | Synthetic
Assumptions | Low velocity, short duration (2 days or less), very small amount of sediment
Coverage of Report | Residential,Commercial, Industrial
Notes on Depths | Depth of flooding is above floor level
$ Year | 1968
Notes | Structural values taken off graphs presented in report
Notes2 | Note: See Table 3 in Frigon,P., Flood Damages in the Grand River Basin, TR 39 for additional values.
exposure | impact
0 | 0
0.1524 | 9
0.3048 | 9
0.6096 | 24
1.2192 | 24
1.524 | 24

## CB_First Floor_cont
tag | CB_First Floor_cont
desc | depth-damage curves for Residential, Commericial, and Inudstrial buildings in 1968 Galt, ON
source | Acres Ltd., Guidelines for analysis: streamflows, flood damages, secondary flood control benefits.
location | Galt, ON, Grand River
date | 1968
file_conversion | CanFlood.misc.nrcan_01_20210208
scale_units | none
impact_units | $CAD
exposure_units | m
scale_var | floor area
exposure_var | flood depth above floor
impact_var | contents depreciated or repair value and some cleaning
Province | ON
Watershed | Grand
Type | Synthetic
Assumptions | Low velocity, short duration (2 days or less), very small amount of sediment
Coverage of Report | Residential,Commercial, Industrial
Notes on Depths | Depth of flooding is above floor level
$ Year | 1968
Notes | Structural values taken off graphs presented in report
Notes2 | Note: See Table 3 in Frigon,P., Flood Damages in the Grand River Basin, TR 39 for additional values.
exposure | impact
0 | 0
0.1524 | 82
0.3048 | 241
0.6096 | 362
1.2192 | 389
1.524 | 392

## CW_Basement_cont
tag | CW_Basement_cont
desc | depth-damage curves for Residential, Commericial, and Inudstrial buildings in 1968 Galt, ON
source | Acres Ltd., Guidelines for analysis: streamflows, flood damages, secondary flood control benefits.
location | Galt, ON, Grand River
date | 1968
file_conversion | CanFlood.misc.nrcan_01_20210208
scale_units | none
impact_units | $CAD
exposure_units | m
scale_var | floor area
exposure_var | flood depth above floor
impact_var | contents depreciated or repair value and some cleaning
Province | ON
Watershed | Grand
Type | Synthetic
Assumptions | Low velocity, short duration (2 days or less), very small amount of sediment
Coverage of Report | Residential,Commercial, Industrial
Notes on Depths | Depth of flooding is above floor level
$ Year | 1968
Notes | Structural values taken off graphs presented in report
Notes2 | Note: See Table 3 in Frigon,P., Flood Damages in the Grand River Basin, TR 39 for additional values.
exposure | impact
0 | 0
0.1524 | 10
0.3048 | 12
0.6096 | 27
1.2192 | 27
1.524 | 27

## CW_First Floor_cont
tag | CW_First Floor_cont
desc | depth-damage curves for Residential, Commericial, and Inudstrial buildings in 1968 Galt, ON
source | Acres Ltd., Guidelines for analysis: streamflows, flood damages, secondary flood control benefits.
location | Galt, ON, Grand River
date | 1968
file_conversion | CanFlood.misc.nrcan_01_20210208
scale_units | none
impact_units | $CAD
exposure_units | m
scale_var | floor area
exposure_var | flood depth above floor
impact_var | contents depreciated or repair value and some cleaning
Province | ON
Watershed | Grand
Type | Synthetic
Assumptions | Low velocity, short duration (2 days or less), very small amount of sediment
Coverage of Report | Residential,Commercial, Industrial
Notes on Depths | Depth of flooding is above floor level
$ Year | 1968
Notes | Structural values taken off graphs presented in report
Notes2 | Note: See Table 3 in Frigon,P., Flood Damages in the Grand River Basin, TR 39 for additional values.
exposure | impact
0 | 0
0.1524 | 101
0.3048 | 333
0.6096 | 483
1.2192 | 514
1.524 | 517