## _smry
| min | max | depths | dep_dmg | dmg_mono | dep_mono | plot_group | plot_f
Ag | 0.01858 | 1 | [0.0, 0.5, 1.0, 1.5, 2.0, 3.0, 4.0, 5.0, 6.0] | {0.0: 0.01858, 0.5: 0.2678, 1.0: 0.47368, 1.5: 0.55056, 2.0: 0.60216, 3.0: 0.76006, 4.0: 0.87409, 5.0: 0.95408, 6.0: 1.0} | TRUE | TRUE | g1 | TRUE
CommercialBldgs | 0.0184 | 1 | [0.0, 0.5, 1.0, 1.5, 2.0, 3.0, 4.0, 5.0, 6.0] | {0.0: 0.0184, 0.5: 0.23926, 1.0: 0.37423, 1.5: 0.46626, 2.0: 0.55215, 3.0: 0.68712, 4.0: 0.82209, 5.0: 0.90798, 6.0: 1.0} | TRUE | TRUE | g1 | TRUE
IndustrialBldgs | 0.02571 | 1 | [0.0, 0.5, 1.0, 1.5, 2.0, 3.0, 4.0, 5.0, 6.0] | {0.0: 0.02571, 0.5: 0.32286, 1.0: 0.51143, 1.5: 0.63714, 2.0: 0.74, 3.0: 0.86, 4.0: 0.93714, 5.0: 0.98, 6.0: 1.0} | TRUE | TRUE | g1 | TRUE
ResidentialBldgs | 0.2018 | 1 | [0.0, 0.5, 1.0, 1.5, 2.0, 3.0, 4.0, 5.0, 6.0] | {0.0: 0.2018, 0.5: 0.44327, 1.0: 0.58275, 1.5: 0.68252, 2.0: 0.78396, 3.0: 0.85435, 4.0: 0.92367, 5.0: 0.95852, 6.0: 1.0} | TRUE | TRUE | g1 | TRUE

## Ag
tag | Ag
desc | JRC Global curves
source | (Huizinga et al. 2017)
location | USA
date | 2010
file_conversion | CanFlood.misc.jrc_global_20210209
scale_units | pct
impact_units | pct
exposure_units | m
scale_var | maximum damage (national average)
exposure_var | flood depth
impact_var | loss
exposure | impact
0 | 0.01858
0.5 | 0.2678
1 | 0.47368
1.5 | 0.55056
2 | 0.60216
3 | 0.76006
4 | 0.87409
5 | 0.95408
6 | 1

## CommercialBldgs
tag | CommercialBldgs
desc | JRC Global curves
source | (Huizinga et al. 2017)
location | USA
date | 2010
file_conversion | CanFlood.misc.jrc_global_20210209
scale_units | pct
impact_units | pct
exposure_units | m
scale_var | maximum damage (national average)
exposure_var | flood depth
impact_var | loss
exposure | impact
0 | 0.0184
0.5 | 0.23926
1 | 0.37423
1.5 | 0.46626
2 | 0.55215
3 | 0.68712
4 | 0.82209
5 | 0.90798
6 | 1

## IndustrialBldgs
tag | IndustrialBldgs
desc | JRC Global curves
source | (Huizinga et al. 2017)
location | USA
date | 2010
file_conversion | CanFlood.misc.jrc_global_20210209
scale_units | pct
impact_units | pct
exposure_units | m
scale_var | maximum damage (national average)
exposure_var | flood depth
impact_var | loss
exposure | impact
0 | 0.02571
0.5 | 0.32286
1 | 0.51143
1.5 | 0.63714
2 | 0.74
3 | 0.86
4 | 0.93714
5 | 0.98
6 | 1

## ResidentialBldgs
tag | ResidentialBldgs
desc | JRC Global curves
source | (Huizinga et al. 2017)
location | USA
date | 2010
file_conversion | CanFlood.misc.jrc_global_20210209
scale_units | pct
impact_units | pct
exposure_units | m
scale_var | maximum damage (national average)
exposure_var | flood depth
impact_var | loss
exposure | impact
0 | 0.2018
0.5 | 0.44327
1 | 0.58275
1.5 | 0.68252
2 | 0.78396
3 | 0.85435
4 | 0.92367
5 | 0.95852
6 | 1