## _smry
| min | max | depths | dep_dmg | dmg_mono | dep_mono | desc_asset | plot_group | plot_f
BldgStruct_RES1_175 | 3 | 100 | [-1.2192, -0.9144, -0.6096, -0.3048, 0.0, 0.3048, 0.6096, 0.9144, 1.2192, 1.524, 1.8288, 2.1336, 2.4384, 2.7432, 3.048, 3.3528, 3.6576, 3.9624, 4.2672, 4.572, 4.8768, 5.1816, 5.4864, 5.7912, 6.096, 6.4008, 6.7056, 7.0104, 7.3152] | {-1.2192: 3.0, -0.9144: 4.0, -0.6096: 4.0, -0.3048: 4.0, 0.0: 8.0, 0.3048: 11.0, 0.6096: 19.0, 0.9144: 28.0, 1.2192: 30.0, 1.524: 34.0, 1.8288: 36.0, 2.1336: 37.0, 2.4384: 39.0, 2.7432: 41.0, 3.048: 43.0, 3.3528: 45.0, 3.6576: 46.0, 3.9624: 47.0, 4.2672: 49.0, 4.572: 50.0, 4.8768: 51.0, 5.1816: 53.0, 5.4864: 55.0, 5.7912: 57.0, 6.096: 60.0, 6.4008: 73.0, 6.7056: 87.0, 7.0104: 100.0, 7.3152: 100.0} | TRUE | TRUE | one & 1/2 story, Pile foundation, structure | g1 | TRUE
BldgStruct_RES1_176 | 1 | 75 | [-1.2192, -0.9144, -0.6096, -0.3048, 0.0, 0.3048, 0.6096, 0.9144, 1.2192, 1.524, 1.8288, 2.1336, 2.4384, 2.7432, 3.048, 3.3528, 3.6576, 3.9624, 4.2672, 4.572, 4.8768, 5.1816, 5.4864, 5.7912, 6.096, 6.4008, 6.7056, 7.0104, 7.3152] | {-1.2192: 1.0, -0.9144: 1.0, -0.6096: 1.0, -0.3048: 1.0, 0.0: 8.0, 0.3048: 11.0, 0.6096: 18.0, 0.9144: 22.0, 1.2192: 25.0, 1.524: 29.0, 1.8288: 32.0, 2.1336: 34.0, 2.4384: 37.0, 2.7432: 39.0, 3.048: 42.0, 3.3528: 44.0, 3.6576: 45.0, 3.9624: 47.0, 4.2672: 48.0, 4.572: 50.0, 4.8768: 51.0, 5.1816: 53.0, 5.4864: 55.0, 5.7912: 57.0, 6.096: 60.0, 6.4008: 65.0, 6.7056: 70.0, 7.0104: 75.0, 7.3152: 75.0} | TRUE | TRUE | one & 1/2 story, Structure | g1 | TRUE
BldgStruct_RES1_177 | 0 | 100 | [-1.2192, -0.9144, -0.6096, -0.3048, 0.0, 0.3048, 0.6096, 0.9144, 1.2192, 1.524, 1.8288, 2.1336, 2.4384, 2.7432, 3.048, 3.3528, 3.6576, 3.9624, 4.2672, 4.572, 4.8768, 5.1816, 5.4864, 5.7912, 6.096, 6.4008, 6.7056, 7.0104, 7.3152] | {-1.2192: 0.0, -0.9144: 0.0, -0.6096: 0.0, -0.3048: 0.0, 0.0: 1.0, 0.3048: 3.0, 0.6096: 4.0, 0.9144: 6.0, 1.2192: 8.0, 1.524: 9.0, 1.8288: 11.0, 2.1336: 13.0, 2.4384: 15.0, 2.7432: 21.0, 3.048: 27.0, 3.3528: 35.0, 3.6576: 37.0, 3.9624: 41.0, 4.2672: 43.0, 4.572: 46.0, 4.8768: 49.0, 5.1816: 51.0, 5.4864: 53.0, 5.7912: 55.0, 6.096: 57.0, 6.4008: 71.0, 6.7056: 86.0, 7.0104: 100.0, 7.3152: 100.0} | TRUE | TRUE | one & 1/2 story w/ 1/2 living area below, Structure | g1 | TRUE
BldgStruct_RES1_178 | 4 | 100 | [-1.2192, -0.9144, -0.6096, -0.3048, 0.0, 0.3048, 0.6096, 0.9144, 1.2192, 1.524, 1.8288, 2.1336, 2.4384, 2.7432, 3.048, 3.3528, 3.6576, 3.9624, 4.2672, 4.572, 4.8768, 5.1816, 5.4864, 5.7912, 6.096, 6.4008, 6.7056, 7.0104, 7.3152] | {-1.2192: 4.0, -0.9144: 4.0, -0.6096: 5.0, -0.3048: 6.0, 0.0: 9.0, 0.3048: 14.0, 0.6096: 23.0, 0.9144: 36.0, 1.2192: 39.0, 1.524: 46.0, 1.8288: 47.0, 2.1336: 49.0, 2.4384: 50.0, 2.7432: 52.0, 3.048: 54.0, 3.3528: 58.0, 3.6576: 62.0, 3.9624: 66.0, 4.2672: 70.0, 4.572: 74.0, 4.8768: 80.0, 5.1816: 81.0, 5.4864: 83.0, 5.7912: 84.0, 6.096: 85.0, 6.4008: 90.0, 6.7056: 95.0, 7.0104: 100.0, 7.3152: 100.0} | TRUE | TRUE | one story, Pile foundation, structure | g1 | TRUE
BldgStruct_RES1_179 | 1 | 85 | [-1.2192, -0.9144, -0.6096, -0.3048, 0.0, 0.3048, 0.6096, 0.9144, 1.2192, 1.524, 1.8288, 2.1336, 2.4384, 2.7432, 3.048, 3.3528, 3.6576, 3.9624, 4.2672, 4.572, 4.8768, 5.1816, 5.4864, 5.7912, 6.096, 6.4008, 6.7056, 7.0104, 7.3152] | {-1.2192: 1.0, -0.9144: 1.0, -0.6096: 1.0, -0.3048: 1.0, 0.0: 9.0, 0.3048: 14.0, 0.6096: 23.0, 0.9144: 28.0, 1.2192: 32.0, 1.524: 36.0, 1.8288: 39.0, 2.1336: 43.0, 2.4384: 46.0, 2.7432: 49.0, 3.048: 52.0, 3.3528: 56.0, 3.6576: 60.0, 3.9624: 64.0, 4.2672: 68.0, 4.572: 73.0, 4.8768: 80.0, 5.1816: 81.0, 5.4864: 83.0, 5.7912: 84.0, 6.096: 85.0, 6.4008: 85.0, 6.7056: 85.0, 7.0104: 85.0, 7.3152: 85.0} | TRUE | TRUE | one story, Structure | g1 | TRUE
BldgStruct_RES1_180 | 0 | 100 | [-1.2192, -0.9144, -0.6096, -0.3048, 0.0, 0.3048, 0.6096, 0.9144, 1.2192, 1.524, 1.8288, 2.1336, 2.4384, 2.7432, 3.048, 3.3528, 3.6576, 3.9624, 4.2672, 4.572, 4.8768, 5.1816, 5.4864, 5.7912, 6.096, 6.4008, 6.7056, 7.0104, 7.3152] | {-1.2192: 0.0, -0.9144: 0.0, -0.6096: 1.0, -0.3048: 1.0, 0.0: 1.0, 0.3048: 4.0, 0.6096: 6.0, 0.9144: 8.0, 1.2192: 10.0, 1.524: 12.0, 1.8288: 14.0, 2.1336: 17.0, 2.4384: 20.0, 2.7432: 21.0, 3.048: 32.0, 3.3528: 42.0, 3.6576: 45.0, 3.9624: 49.0, 4.2672: 53.0, 4.572: 57.0, 4.8768: 61.0, 5.1816: 63.0, 5.4864: 64.0, 5.7912: 66.0, 6.096: 68.0, 6.4008: 78.0, 6.7056: 89.0, 7.0104: 100.0, 7.3152: 100.0} | TRUE | TRUE | one story w/ 1/2 living area below, Structure | g1 | TRUE
BldgStruct_RES1_181 | 4 | 100 | [-1.2192, -0.9144, -0.6096, -0.3048, 0.0, 0.3048, 0.6096, 0.9144, 1.2192, 1.524, 1.8288, 2.1336, 2.4384, 2.7432, 3.048, 3.3528, 3.6576, 3.9624, 4.2672, 4.572, 4.8768, 5.1816, 5.4864, 5.7912, 6.096, 6.4008, 6.7056, 7.0104, 7.3152] | {-1.2192: 4.0, -0.9144: 4.0, -0.6096: 5.0, -0.3048: 8.0, 0.0: 10.0, 0.3048: 14.0, 0.6096: 22.0, 0.9144: 26.0, 1.2192: 28.0, 1.524: 33.0, 1.8288: 37.0, 2.1336: 41.0, 2.4384: 45.0, 2.7432: 49.0, 3.048: 54.0, 3.3528: 57.0, 3.6576: 60.0, 3.9624: 63.0, 4.2672: 69.0, 4.572: 74.0, 4.8768: 80.0, 5.1816: 84.0, 5.4864: 84.0, 5.7912: 85.0, 6.096: 85.0, 6.4008: 90.0, 6.7056: 95.0, 7.0104: 100.0, 7.3152: 100.0} | TRUE | TRUE | one story w/ basement, Structure | g1 | TRUE
BldgStruct_RES1_182 | 0 | 84 | [-1.2192, -0.9144, -0.6096, -0.3048, 0.0, 0.3048, 0.6096, 0.9144, 1.2192, 1.524, 1.8288, 2.1336, 2.4384, 2.7432, 3.048, 3.3528, 3.6576, 3.9624, 4.2672, 4.572, 4.8768, 5.1816, 5.4864, 5.7912, 6.096, 6.4008, 6.7056, 7.0104, 7.3152] | {-1.2192: 0.0, -0.9144: 0.0, -0.6096: 0.0, -0.3048: 0.0, 0.0: 3.0, 0.3048: 5.0, 0.6096: 7.0, 0.9144: 11.0, 1.2192: 16.0, 1.524: 20.0, 1.8288: 25.0, 2.1336: 29.0, 2.4384: 34.0, 2.7432: 38.0, 3.048: 43.0, 3.3528: 47.0, 3.6576: 51.0, 3.9624: 54.0, 4.2672: 58.0, 4.572: 62.0, 4.8768: 67.0, 5.1816: 69.0, 5.4864: 72.0, 5.7912: 75.0, 6.096: 78.0, 6.4008: 80.0, 6.7056: 82.0, 7.0104: 84.0, 7.3152: 84.0} | TRUE | TRUE | split level, Structure | g1 | TRUE
BldgStruct_RES1_183 | 3 | 100 | [-1.2192, -0.9144, -0.6096, -0.3048, 0.0, 0.3048, 0.6096, 0.9144, 1.2192, 1.524, 1.8288, 2.1336, 2.4384, 2.7432, 3.048, 3.3528, 3.6576, 3.9624, 4.2672, 4.572, 4.8768, 5.1816, 5.4864, 5.7912, 6.096, 6.4008, 6.7056, 7.0104, 7.3152] | {-1.2192: 3.0, -0.9144: 3.0, -0.6096: 3.0, -0.3048: 4.0, 0.0: 7.0, 0.3048: 9.0, 0.6096: 15.0, 0.9144: 23.0, 1.2192: 25.0, 1.524: 29.0, 1.8288: 31.0, 2.1336: 32.0, 2.4384: 34.0, 2.7432: 35.0, 3.048: 37.0, 3.3528: 40.0, 3.6576: 44.0, 3.9624: 48.0, 4.2672: 51.0, 4.572: 55.0, 4.8768: 57.0, 5.1816: 60.0, 5.4864: 62.0, 5.7912: 65.0, 6.096: 68.0, 6.4008: 78.0, 6.7056: 89.0, 7.0104: 100.0, 7.3152: 100.0} | TRUE | TRUE | two story, Pile foundation, structure | g1 | TRUE
BldgStruct_RES1_184 | 0 | 77 | [-1.2192, -0.9144, -0.6096, -0.3048, 0.0, 0.3048, 0.6096, 0.9144, 1.2192, 1.524, 1.8288, 2.1336, 2.4384, 2.7432, 3.048, 3.3528, 3.6576, 3.9624, 4.2672, 4.572, 4.8768, 5.1816, 5.4864, 5.7912, 6.096, 6.4008, 6.7056, 7.0104, 7.3152] | {-1.2192: 0.0, -0.9144: 0.0, -0.6096: 1.0, -0.3048: 1.0, 0.0: 7.0, 0.3048: 9.0, 0.6096: 15.0, 0.9144: 18.0, 1.2192: 22.0, 1.524: 25.0, 1.8288: 27.0, 2.1336: 29.0, 2.4384: 32.0, 2.7432: 34.0, 3.048: 36.0, 3.3528: 40.0, 3.6576: 43.0, 3.9624: 47.0, 4.2672: 50.0, 4.572: 54.0, 4.8768: 57.0, 5.1816: 60.0, 5.4864: 62.0, 5.7912: 65.0, 6.096: 68.0, 6.4008: 71.0, 6.7056: 74.0, 7.0104: 77.0, 7.3152: 77.0} | TRUE | TRUE | two story, Structure | g1 | TRUE
BldgStruct_RES1_185 | 0 | 100 | [-1.2192, -0.9144, -0.6096, -0.3048, 0.0, 0.3048, 0.6096, 0.9144, 1.2192, 1.524, 1.8288, 2.1336, 2.4384, 2.7432, 3.048, 3.3528, 3.6576, 3.9624, 4.2672, 4.572, 4.8768, 5.1816, 5.4864, 5.7912, 6.096, 6.4008, 6.7056, 7.0104, 7.3152] | {-1.2192: 0.0, -0.9144: 0.0, -0.6096: 0.0, -0.3048: 0.0, 0.0: 0.0, 0.3048: 2.0, 0.6096: 4.0, 0.9144: 5.0, 1.2192: 7.0, 1.524: 8.0, 1.8288: 10.0, 2.1336: 10.0, 2.4384: 13.0, 2.7432: 16.0, 3.048: 21.0, 3.3528: 26.0, 3.6576: 32.0, 3.9624: 36.0, 4.2672: 38.0, 4.572: 41.0, 4.8768: 43.0, 5.1816: 45.0, 5.4864: 48.0, 5.7912: 51.0, 6.096: 55.0, 6.4008: 70.0, 6.7056: 85.0, 7.0104: 100.0, 7.3152: 100.0} | TRUE | TRUE | two story w/ 1/2 living area below, Structure | g1 | TRUE
BldgStruct_RES2_203 | 1 | 100 | [-1.2192, -0.9144, -0.6096, -0.3048, 0.0, 0.3048, 0.6096, 0.9144, 1.2192, 1.524, 1.8288, 2.1336, 2.4384, 2.7432, 3.048, 3.3528, 3.6576, 3.9624, 4.2672, 4.572, 4.8768, 5.1816, 5.4864, 5.7912, 6.096, 6.4008, 6.7056, 7.0104, 7.3152] | {-1.2192: 1.0, -0.9144: 1.0, -0.6096: 2.0, -0.3048: 3.0, 0.0: 8.0, 0.3048: 27.0, 0.6096: 42.0, 0.9144: 60.0, 1.2192: 93.0, 1.524: 96.0, 1.8288: 96.0, 2.1336: 97.0, 2.4384: 97.0, 2.7432: 97.0, 3.048: 98.0, 3.3528: 98.0, 3.6576: 98.0, 3.9624: 98.0, 4.2672: 99.0, 4.572: 99.0, 4.8768: 99.0, 5.1816: 99.0, 5.4864: 99.0, 5.7912: 99.0, 6.096: 100.0, 6.4008: 100.0, 6.7056: 100.0, 7.0104: 100.0, 7.3152: 100.0} | TRUE | TRUE | Mobile Home, structure | g1 | TRUE
BldgStruct_RES3_208 | 10 | 100 | [-1.2192, -0.9144, -0.6096, -0.3048, 0.0, 0.3048, 0.6096, 0.9144, 1.2192, 1.524, 1.8288, 2.1336, 2.4384, 2.7432, 3.048, 3.3528, 3.6576, 3.9624, 4.2672, 4.572, 4.8768, 5.1816, 5.4864, 5.7912, 6.096, 6.4008, 6.7056, 7.0104, 7.3152] | {-1.2192: 10.0, -0.9144: 11.0, -0.6096: 12.0, -0.3048: 14.0, 0.0: 15.0, 0.3048: 20.0, 0.6096: 21.0, 0.9144: 23.0, 1.2192: 25.0, 1.524: 29.0, 1.8288: 32.0, 2.1336: 35.0, 2.4384: 38.0, 2.7432: 42.0, 3.048: 46.0, 3.3528: 51.0, 3.6576: 55.0, 3.9624: 58.0, 4.2672: 61.0, 4.572: 65.0, 4.8768: 70.0, 5.1816: 74.0, 5.4864: 78.0, 5.7912: 83.0, 6.096: 87.0, 6.4008: 91.0, 6.7056: 96.0, 7.0104: 100.0, 7.3152: 100.0} | TRUE | TRUE | Apartments, Structure | g1 | TRUE
BldgStruct_RES4_212 | 0 | 100 | [-1.2192, -0.9144, -0.6096, -0.3048, 0.0, 0.3048, 0.6096, 0.9144, 1.2192, 1.524, 1.8288, 2.1336, 2.4384, 2.7432, 3.048, 3.3528, 3.6576, 3.9624, 4.2672, 4.572, 4.8768, 5.1816, 5.4864, 5.7912, 6.096, 6.4008, 6.7056, 7.0104, 7.3152] | {-1.2192: 0.0, -0.9144: 0.0, -0.6096: 0.0, -0.3048: 0.0, 0.0: 11.0, 0.3048: 21.0, 0.6096: 30.0, 0.9144: 37.0, 1.2192: 42.0, 1.524: 47.0, 1.8288: 51.0, 2.1336: 56.0, 2.4384: 61.0, 2.7432: 66.0, 3.048: 70.0, 3.3528: 75.0, 3.6576: 79.0, 3.9624: 84.0, 4.2672: 88.0, 4.572: 92.0, 4.8768: 96.0, 5.1816: 100.0, 5.4864: 100.0, 5.7912: 100.0, 6.096: 100.0, 6.4008: 100.0, 6.7056: 100.0, 7.0104: 100.0, 7.3152: 100.0} | TRUE | TRUE | Hotel, structure | g1 | TRUE
BldgStruct_RES4_213 | 0 | 100 | [-1.2192, -0.9144, -0.6096, -0.3048, 0.0, 0.3048, 0.6096, 0.9144, 1.2192, 1.524, 1.8288, 2.1336, 2.4384, 2.7432, 3.048, 3.3528, 3.6576, 3.9624, 4.2672, 4.572, 4.8768, 5.1816, 5.4864, 5.7912, 6.096, 6.4008, 6.7056, 7.0104, 7.3152] | {-1.2192: 0.0, -0.9144: 0.0, -0.6096: 0.0, -0.3048: 0.0, 0.0: 10.0, 0.3048: 16.0, 0.6096: 21.0, 0.9144: 28.0, 1.2192: 36.0, 1.524: 46.0, 1.8288: 54.0, 2.1336: 63.0, 2.4384: 70.0, 2.7432: 73.0, 3.048: 75.0, 3.3528: 77.0, 3.6576: 79.0, 3.9624: 81.0, 4.2672: 83.0, 4.572: 85.0, 4.8768: 87.0, 5.1816: 89.0, 5.4864: 91.0, 5.7912: 93.0, 6.096: 95.0, 6.4008: 97.0, 6.7056: 99.0, 7.0104: 100.0, 7.3152: 100.0} | TRUE | TRUE | Motel, structure | g1 | TRUE
BldgStruct_RES6_216 | 0 | 100 | [-1.2192, -0.9144, -0.6096, -0.3048, 0.0, 0.3048, 0.6096, 0.9144, 1.2192, 1.524, 1.8288, 2.1336, 2.4384, 2.7432, 3.048, 3.3528, 3.6576, 3.9624, 4.2672, 4.572, 4.8768, 5.1816, 5.4864, 5.7912, 6.096, 6.4008, 6.7056, 7.0104, 7.3152] | {-1.2192: 0.0, -0.9144: 0.0, -0.6096: 0.0, -0.3048: 0.0, 0.0: 12.0, 0.3048: 21.0, 0.6096: 27.0, 0.9144: 34.0, 1.2192: 41.0, 1.524: 49.0, 1.8288: 55.0, 2.1336: 62.0, 2.4384: 68.0, 2.7432: 73.0, 3.048: 78.0, 3.3528: 83.0, 3.6576: 88.0, 3.9624: 93.0, 4.2672: 98.0, 4.572: 100.0, 4.8768: 100.0, 5.1816: 100.0, 5.4864: 100.0, 5.7912: 100.0, 6.096: 100.0, 6.4008: 100.0, 6.7056: 100.0, 7.0104: 100.0, 7.3152: 100.0} | TRUE | TRUE | Rest Home, structure | g1 | TRUE
BldgStruct_COM1_262 | 0 | 95 | [-1.2192, -0.9144, -0.6096, -0.3048, 0.0, 0.3048, 0.6096, 0.9144, 1.2192, 1.524, 1.8288, 2.1336, 2.4384, 2.7432, 3.048, 3.3528, 3.6576, 3.9624, 4.2672, 4.572, 4.8768, 5.1816, 5.4864, 5.7912, 6.096, 6.4008, 6.7056, 7.0104, 7.3152] | {-1.2192: 0.0, -0.9144: 0.0, -0.6096: 0.0, -0.3048: 0.0, 0.0: 5.0, 0.3048: 14.0, 0.6096: 23.0, 0.9144: 32.0, 1.2192: 38.0, 1.524: 44.0, 1.8288: 51.0, 2.1336: 56.0, 2.4384: 60.0, 2.7432: 63.0, 3.048: 66.0, 3.3528: 68.0, 3.6576: 71.0, 3.9624: 73.0, 4.2672: 75.0, 4.572: 77.0, 4.8768: 79.0, 5.1816: 81.0, 5.4864: 83.0, 5.7912: 85.0, 6.096: 87.0, 6.4008: 89.0, 6.7056: 91.0, 7.0104: 93.0, 7.3152: 95.0} | TRUE | TRUE | Appliances, structure | g1 | TRUE
BldgStruct_COM1_263 | 0 | 100 | [-1.2192, -0.9144, -0.6096, -0.3048, 0.0, 0.3048, 0.6096, 0.9144, 1.2192, 1.524, 1.8288, 2.1336, 2.4384, 2.7432, 3.048, 3.3528, 3.6576, 3.9624, 4.2672, 4.572, 4.8768, 5.1816, 5.4864, 5.7912, 6.096, 6.4008, 6.7056, 7.0104, 7.3152] | {-1.2192: 0.0, -0.9144: 0.0, -0.6096: 0.0, -0.3048: 0.0, 0.0: 4.0, 0.3048: 6.0, 0.6096: 9.0, 0.9144: 14.0, 1.2192: 20.0, 1.524: 29.0, 1.8288: 43.0, 2.1336: 58.0, 2.4384: 68.0, 2.7432: 73.0, 3.048: 78.0, 3.3528: 82.0, 3.6576: 87.0, 3.9624: 91.0, 4.2672: 94.0, 4.572: 97.0, 4.8768: 100.0, 5.1816: 100.0, 5.4864: 100.0, 5.7912: 100.0, 6.096: 100.0, 6.4008: 100.0, 6.7056: 100.0, 7.0104: 100.0, 7.3152: 100.0} | TRUE | TRUE | Auto Dealership, structure | g1 | TRUE
BldgStruct_COM1_264 | 0 | 100 | [-1.2192, -0.9144, -0.6096, -0.3048, 0.0, 0.3048, 0.6096, 0.9144, 1.2192, 1.524, 1.8288, 2.1336, 2.4384, 2.7432, 3.048, 3.3528, 3.6576, 3.9624, 4.2672, 4.572, 4.8768, 5.1816, 5.4864, 5.7912, 6.096, 6.4008, 6.7056, 7.0104, 7.3152] | {-1.2192: 0.0, -0.9144: 0.0, -0.6096: 0.0, -0.3048: 0.0, 0.0: 6.0, 0.3048: 10.0, 0.6096: 12.0, 0.9144: 16.0, 1.2192: 23.0, 1.524: 37.0, 1.8288: 54.0, 2.1336: 74.0, 2.4384: 83.0, 2.7432: 87.0, 3.048: 90.0, 3.3528: 92.0, 3.6576: 93.0, 3.9624: 93.0, 4.2672: 94.0, 4.572: 95.0, 4.8768: 96.0, 5.1816: 97.0, 5.4864: 98.0, 5.7912: 99.0, 6.096: 100.0, 6.4008: 100.0, 6.7056: 100.0, 7.0104: 100.0, 7.3152: 100.0} | TRUE | TRUE | Bait Stand, structure | g1 | TRUE
BldgStruct_COM1_265 | 0 | 100 | [-1.2192, -0.9144, -0.6096, -0.3048, 0.0, 0.3048, 0.6096, 0.9144, 1.2192, 1.524, 1.8288, 2.1336, 2.4384, 2.7432, 3.048, 3.3528, 3.6576, 3.9624, 4.2672, 4.572, 4.8768, 5.1816, 5.4864, 5.7912, 6.096, 6.4008, 6.7056, 7.0104, 7.3152] | {-1.2192: 0.0, -0.9144: 0.0, -0.6096: 0.0, -0.3048: 0.0, 0.0: 9.0, 0.3048: 17.0, 0.6096: 24.0, 0.9144: 29.0, 1.2192: 36.0, 1.524: 48.0, 1.8288: 61.0, 2.1336: 75.0, 2.4384: 84.0, 2.7432: 86.0, 3.048: 87.0, 3.3528: 89.0, 3.6576: 91.0, 3.9624: 92.0, 4.2672: 92.0, 4.572: 93.0, 4.8768: 94.0, 5.1816: 95.0, 5.4864: 96.0, 5.7912: 97.0, 6.096: 98.0, 6.4008: 99.0, 6.7056: 100.0, 7.0104: 100.0, 7.3152: 100.0} | TRUE | TRUE | Book Store, structure | g1 | TRUE
BldgStruct_COM1_266 | 0 | 100 | [-1.2192, -0.9144, -0.6096, -0.3048, 0.0, 0.3048, 0.6096, 0.9144, 1.2192, 1.524, 1.8288, 2.1336, 2.4384, 2.7432, 3.048, 3.3528, 3.6576, 3.9624, 4.2672, 4.572, 4.8768, 5.1816, 5.4864, 5.7912, 6.096, 6.4008, 6.7056, 7.0104, 7.3152] | {-1.2192: 0.0, -0.9144: 0.0, -0.6096: 0.0, -0.3048: 0.0, 0.0: 5.0, 0.3048: 19.0, 0.6096: 43.0, 0.9144: 60.0, 1.2192: 66.0, 1.524: 72.0, 1.8288: 77.0, 2.1336: 83.0, 2.4384: 87.0, 2.7432: 90.0, 3.048: 91.0, 3.3528: 93.0, 3.6576: 94.0, 3.9624: 95.0, 4.2672: 96.0, 4.572: 97.0, 4.8768: 98.0, 5.1816: 99.0, 5.4864: 100.0, 5.7912: 100.0, 6.096: 100.0, 6.4008: 100.0, 6.7056: 100.0, 7.0104: 100.0, 7.3152: 100.0} | TRUE | TRUE | Clothing, structure | g1 | TRUE
BldgStruct_COM1_267 | 0 | 100 | [-1.2192, -0.9144, -0.6096, -0.3048, 0.0, 0.3048, 0.6096, 0.9144, 1.2192, 1.524, 1.8288, 2.1336, 2.4384, 2.7432, 3.048, 3.3528, 3.6576, 3.9624, 4.2672, 4.572, 4.8768, 5.1816, 5.4864, 5.7912, 6.096, 6.4008, 6.7056, 7.0104, 7.3152] | {-1.2192: 0.0, -0.9144: 0.0, -0.6096: 0.0, -0.3048: 0.0, 0.0: 15.0, 0.3048: 20.0, 0.6096: 29.0, 0.9144: 37.0, 1.2192: 44.0, 1.524: 50.0, 1.8288: 55.0, 2.1336: 62.0, 2.4384: 67.0, 2.7432: 71.0, 3.048: 75.0, 3.3528: 79.0, 3.6576: 84.0, 3.9624: 88.0, 4.2672: 97.0, 4.572: 100.0, 4.8768: 100.0, 5.1816: 100.0, 5.4864: 100.0, 5.7912: 100.0, 6.096: 100.0, 6.4008: 100.0, 6.7056: 100.0, 7.0104: 100.0, 7.3152: 100.0} | TRUE | TRUE | Department Store, structure | g1 | TRUE
BldgStruct_COM1_268 | 0 | 100 | [-1.2192, -0.9144, -0.6096, -0.3048, 0.0, 0.3048, 0.6096, 0.9144, 1.2192, 1.524, 1.8288, 2.1336, 2.4384, 2.7432, 3.048, 3.3528, 3.6576, 3.9624, 4.2672, 4.572, 4.8768, 5.1816, 5.4864, 5.7912, 6.096, 6.4008, 6.7056, 7.0104, 7.3152] | {-1.2192: 0.0, -0.9144: 0.0, -0.6096: 0.0, -0.3048: 0.0, 0.0: 5.0, 0.3048: 18.0, 0.6096: 36.0, 0.9144: 50.0, 1.2192: 57.0, 1.524: 64.0, 1.8288: 70.0, 2.1336: 78.0, 2.4384: 83.0, 2.7432: 85.0, 3.048: 86.0, 3.3528: 86.0, 3.6576: 88.0, 3.9624: 89.0, 4.2672: 90.0, 4.572: 91.0, 4.8768: 92.0, 5.1816: 93.0, 5.4864: 94.0, 5.7912: 95.0, 6.096: 96.0, 6.4008: 97.0, 6.7056: 98.0, 7.0104: 99.0, 7.3152: 100.0} | TRUE | TRUE | Drug, Super, structure | g1 | TRUE
BldgStruct_COM1_269 | 0 | 100 | [-1.2192, -0.9144, -0.6096, -0.3048, 0.0, 0.3048, 0.6096, 0.9144, 1.2192, 1.524, 1.8288, 2.1336, 2.4384, 2.7432, 3.048, 3.3528, 3.6576, 3.9624, 4.2672, 4.572, 4.8768, 5.1816, 5.4864, 5.7912, 6.096, 6.4008, 6.7056, 7.0104, 7.3152] | {-1.2192: 0.0, -0.9144: 0.0, -0.6096: 0.0, -0.3048: 0.0, 0.0: 15.0, 0.3048: 25.0, 0.6096: 34.0, 0.9144: 40.0, 1.2192: 44.0, 1.524: 47.0, 1.8288: 50.0, 2.1336: 52.0, 2.4384: 55.0, 2.7432: 59.0, 3.048: 62.0, 3.3528: 65.0, 3.6576: 68.0, 3.9624: 71.0, 4.2672: 74.0, 4.572: 77.0, 4.8768: 80.0, 5.1816: 83.0, 5.4864: 86.0, 5.7912: 89.0, 6.096: 92.0, 6.4008: 95.0, 6.7056: 98.0, 7.0104: 100.0, 7.3152: 100.0} | TRUE | TRUE | Furniture, structure | g1 | TRUE
BldgStruct_COM1_270 | 0 | 100 | [-1.2192, -0.9144, -0.6096, -0.3048, 0.0, 0.3048, 0.6096, 0.9144, 1.2192, 1.524, 1.8288, 2.1336, 2.4384, 2.7432, 3.048, 3.3528, 3.6576, 3.9624, 4.2672, 4.572, 4.8768, 5.1816, 5.4864, 5.7912, 6.096, 6.4008, 6.7056, 7.0104, 7.3152] | {-1.2192: 0.0, -0.9144: 0.0, -0.6096: 0.0, -0.3048: 0.0, 0.0: 4.0, 0.3048: 10.0, 0.6096: 19.0, 0.9144: 25.0, 1.2192: 29.0, 1.524: 33.0, 1.8288: 37.0, 2.1336: 42.0, 2.4384: 47.0, 2.7432: 51.0, 3.048: 55.0, 3.3528: 59.0, 3.6576: 64.0, 3.9624: 68.0, 4.2672: 72.0, 4.572: 76.0, 4.8768: 80.0, 5.1816: 84.0, 5.4864: 88.0, 5.7912: 92.0, 6.096: 96.0, 6.4008: 100.0, 6.7056: 100.0, 7.0104: 100.0, 7.3152: 100.0} | TRUE | TRUE | Hardware, structure | g1 | TRUE
BldgStruct_COM1_271 | 0 | 100 | [-1.2192, -0.9144, -0.6096, -0.3048, 0.0, 0.3048, 0.6096, 0.9144, 1.2192, 1.524, 1.8288, 2.1336, 2.4384, 2.7432, 3.048, 3.3528, 3.6576, 3.9624, 4.2672, 4.572, 4.8768, 5.1816, 5.4864, 5.7912, 6.096, 6.4008, 6.7056, 7.0104, 7.3152] | {-1.2192: 0.0, -0.9144: 0.0, -0.6096: 0.0, -0.3048: 0.0, 0.0: 8.0, 0.3048: 13.0, 0.6096: 17.0, 0.9144: 21.0, 1.2192: 25.0, 1.524: 29.0, 1.8288: 35.0, 2.1336: 40.0, 2.4384: 46.0, 2.7432: 51.0, 3.048: 56.0, 3.3528: 60.0, 3.6576: 65.0, 3.9624: 70.0, 4.2672: 74.0, 4.572: 78.0, 4.8768: 82.0, 5.1816: 86.0, 5.4864: 90.0, 5.7912: 94.0, 6.096: 98.0, 6.4008: 100.0, 6.7056: 100.0, 7.0104: 100.0, 7.3152: 100.0} | TRUE | TRUE | Liquor, structure | g1 | TRUE
BldgStruct_COM1_272 | 0 | 100 | [-1.2192, -0.9144, -0.6096, -0.3048, 0.0, 0.3048, 0.6096, 0.9144, 1.2192, 1.524, 1.8288, 2.1336, 2.4384, 2.7432, 3.048, 3.3528, 3.6576, 3.9624, 4.2672, 4.572, 4.8768, 5.1816, 5.4864, 5.7912, 6.096, 6.4008, 6.7056, 7.0104, 7.3152] | {-1.2192: 0.0, -0.9144: 0.0, -0.6096: 0.0, -0.3048: 0.0, 0.0: 2.0, 0.3048: 14.0, 0.6096: 26.0, 0.9144: 38.0, 1.2192: 50.0, 1.524: 60.0, 1.8288: 71.0, 2.1336: 83.0, 2.4384: 91.0, 2.7432: 95.0, 3.048: 97.0, 3.3528: 98.0, 3.6576: 98.0, 3.9624: 99.0, 4.2672: 100.0, 4.572: 100.0, 4.8768: 100.0, 5.1816: 100.0, 5.4864: 100.0, 5.7912: 100.0, 6.096: 100.0, 6.4008: 100.0, 6.7056: 100.0, 7.0104: 100.0, 7.3152: 100.0} | TRUE | TRUE | Drive thru market, structure | g1 | TRUE
BldgStruct_COM1_273 | 0 | 100 | [-1.2192, -0.9144, -0.6096, -0.3048, 0.0, 0.3048, 0.6096, 0.9144, 1.2192, 1.524, 1.8288, 2.1336, 2.4384, 2.7432, 3.048, 3.3528, 3.6576, 3.9624, 4.2672, 4.572, 4.8768, 5.1816, 5.4864, 5.7912, 6.096, 6.4008, 6.7056, 7.0104, 7.3152] | {-1.2192: 0.0, -0.9144: 0.0, -0.6096: 0.0, -0.3048: 0.0, 0.0: 6.0, 0.3048: 19.0, 0.6096: 35.0, 0.9144: 48.0, 1.2192: 56.0, 1.524: 64.0, 1.8288: 72.0, 2.1336: 80.0, 2.4384: 86.0, 2.7432: 90.0, 3.048: 90.0, 3.3528: 91.0, 3.6576: 92.0, 3.9624: 93.0, 4.2672: 94.0, 4.572: 95.0, 4.8768: 96.0, 5.1816: 97.0, 5.4864: 98.0, 5.7912: 99.0, 6.096: 100.0, 6.4008: 100.0, 6.7056: 100.0, 7.0104: 100.0, 7.3152: 100.0} | TRUE | TRUE | Supermarket, structure | g1 | TRUE
BldgStruct_COM1_274 | 0 | 100 | [-1.2192, -0.9144, -0.6096, -0.3048, 0.0, 0.3048, 0.6096, 0.9144, 1.2192, 1.524, 1.8288, 2.1336, 2.4384, 2.7432, 3.048, 3.3528, 3.6576, 3.9624, 4.2672, 4.572, 4.8768, 5.1816, 5.4864, 5.7912, 6.096, 6.4008, 6.7056, 7.0104, 7.3152] | {-1.2192: 0.0, -0.9144: 0.0, -0.6096: 0.0, -0.3048: 0.0, 0.0: 7.0, 0.3048: 13.0, 0.6096: 21.0, 0.9144: 28.0, 1.2192: 33.0, 1.524: 37.0, 1.8288: 42.0, 2.1336: 47.0, 2.4384: 52.0, 2.7432: 57.0, 3.048: 61.0, 3.3528: 66.0, 3.6576: 71.0, 3.9624: 75.0, 4.2672: 80.0, 4.572: 84.0, 4.8768: 88.0, 5.1816: 92.0, 5.4864: 96.0, 5.7912: 100.0, 6.096: 100.0, 6.4008: 100.0, 6.7056: 100.0, 7.0104: 100.0, 7.3152: 100.0} | TRUE | TRUE | Service Station, structure | g1 | TRUE
BldgStruct_COM1_275 | 0 | 100 | [-1.2192, -0.9144, -0.6096, -0.3048, 0.0, 0.3048, 0.6096, 0.9144, 1.2192, 1.524, 1.8288, 2.1336, 2.4384, 2.7432, 3.048, 3.3528, 3.6576, 3.9624, 4.2672, 4.572, 4.8768, 5.1816, 5.4864, 5.7912, 6.096, 6.4008, 6.7056, 7.0104, 7.3152] | {-1.2192: 0.0, -0.9144: 0.0, -0.6096: 0.0, -0.3048: 0.0, 0.0: 5.0, 0.3048: 11.0, 0.6096: 18.0, 0.9144: 24.0, 1.2192: 30.0, 1.524: 35.0, 1.8288: 39.0, 2.1336: 43.0, 2.4384: 48.0, 2.7432: 53.0, 3.048: 57.0, 3.3528: 57.0, 3.6576: 66.0, 3.9624: 70.0, 4.2672: 75.0, 4.572: 79.0, 4.8768: 83.0, 5.1816: 87.0, 5.4864: 91.0, 5.7912: 95.0, 6.096: 99.0, 6.4008: 100.0, 6.7056: 100.0, 7.0104: 100.0, 7.3152: 100.0} | TRUE | TRUE | Variety Store, structure | g1 | TRUE
BldgStruct_COM2_370 | 0 | 48 | [-1.2192, -0.9144, -0.6096, -0.3048, 0.0, 0.3048, 0.6096, 0.9144, 1.2192, 1.524, 1.8288, 2.1336, 2.4384, 2.7432, 3.048, 3.3528, 3.6576, 3.9624, 4.2672, 4.572, 4.8768, 5.1816, 5.4864, 5.7912, 6.096, 6.4008, 6.7056, 7.0104, 7.3152] | {-1.2192: 0.0, -0.9144: 0.0, -0.6096: 0.0, -0.3048: 0.0, 0.0: 7.0, 0.3048: 14.0, 0.6096: 21.0, 0.9144: 26.0, 1.2192: 28.0, 1.524: 28.0, 1.8288: 29.0, 2.1336: 29.0, 2.4384: 31.0, 2.7432: 32.0, 3.048: 33.0, 3.3528: 34.0, 3.6576: 35.0, 3.9624: 36.0, 4.2672: 38.0, 4.572: 39.0, 4.8768: 40.0, 5.1816: 41.0, 5.4864: 42.0, 5.7912: 43.0, 6.096: 44.0, 6.4008: 45.0, 6.7056: 46.0, 7.0104: 47.0, 7.3152: 48.0} | TRUE | TRUE | Auto Junk Yard, structure | g1 | TRUE
BldgStruct_COM2_371 | 0 | 97 | [-1.2192, -0.9144, -0.6096, -0.3048, 0.0, 0.3048, 0.6096, 0.9144, 1.2192, 1.524, 1.8288, 2.1336, 2.4384, 2.7432, 3.048, 3.3528, 3.6576, 3.9624, 4.2672, 4.572, 4.8768, 5.1816, 5.4864, 5.7912, 6.096, 6.4008, 6.7056, 7.0104, 7.3152] | {-1.2192: 0.0, -0.9144: 0.0, -0.6096: 0.0, -0.3048: 0.0, 0.0: 4.0, 0.3048: 11.0, 0.6096: 19.0, 0.9144: 27.0, 1.2192: 32.0, 1.524: 37.0, 1.8288: 41.0, 2.1336: 45.0, 2.4384: 49.0, 2.7432: 52.0, 3.048: 55.0, 3.3528: 58.0, 3.6576: 61.0, 3.9624: 64.0, 4.2672: 67.0, 4.572: 70.0, 4.8768: 73.0, 5.1816: 76.0, 5.4864: 79.0, 5.7912: 82.0, 6.096: 85.0, 6.4008: 88.0, 6.7056: 91.0, 7.0104: 94.0, 7.3152: 97.0} | TRUE | TRUE | Auto Parts, structure | g1 | TRUE
BldgStruct_COM2_372 | 0 | 100 | [-1.2192, -0.9144, -0.6096, -0.3048, 0.0, 0.3048, 0.6096, 0.9144, 1.2192, 1.524, 1.8288, 2.1336, 2.4384, 2.7432, 3.048, 3.3528, 3.6576, 3.9624, 4.2672, 4.572, 4.8768, 5.1816, 5.4864, 5.7912, 6.096, 6.4008, 6.7056, 7.0104, 7.3152] | {-1.2192: 0.0, -0.9144: 0.0, -0.6096: 0.0, -0.3048: 0.0, 0.0: 7.0, 0.3048: 16.0, 0.6096: 27.0, 0.9144: 37.0, 1.2192: 44.0, 1.524: 51.0, 1.8288: 57.0, 2.1336: 63.0, 2.4384: 70.0, 2.7432: 76.0, 3.048: 80.0, 3.3528: 84.0, 3.6576: 88.0, 3.9624: 90.0, 4.2672: 92.0, 4.572: 94.0, 4.8768: 96.0, 5.1816: 98.0, 5.4864: 100.0, 5.7912: 100.0, 6.096: 100.0, 6.4008: 100.0, 6.7056: 100.0, 7.0104: 100.0, 7.3152: 100.0} | TRUE | TRUE | Jewelry, structure | g1 | TRUE
BldgStruct_COM2_373 | 0 | 100 | [-1.2192, -0.9144, -0.6096, -0.3048, 0.0, 0.3048, 0.6096, 0.9144, 1.2192, 1.524, 1.8288, 2.1336, 2.4384, 2.7432, 3.048, 3.3528, 3.6576, 3.9624, 4.2672, 4.572, 4.8768, 5.1816, 5.4864, 5.7912, 6.096, 6.4008, 6.7056, 7.0104, 7.3152] | {-1.2192: 0.0, -0.9144: 0.0, -0.6096: 0.0, -0.3048: 0.0, 0.0: 3.0, 0.3048: 6.0, 0.6096: 8.0, 0.9144: 13.0, 1.2192: 20.0, 1.524: 28.0, 1.8288: 35.0, 2.1336: 42.0, 2.4384: 50.0, 2.7432: 57.0, 3.048: 64.0, 3.3528: 71.0, 3.6576: 78.0, 3.9624: 85.0, 4.2672: 92.0, 4.572: 99.0, 4.8768: 100.0, 5.1816: 100.0, 5.4864: 100.0, 5.7912: 100.0, 6.096: 100.0, 6.4008: 100.0, 6.7056: 100.0, 7.0104: 100.0, 7.3152: 100.0} | TRUE | TRUE | Lumber, structure | g1 | TRUE
BldgStruct_COM2_374 | 0 | 100 | [-1.2192, -0.9144, -0.6096, -0.3048, 0.0, 0.3048, 0.6096, 0.9144, 1.2192, 1.524, 1.8288, 2.1336, 2.4384, 2.7432, 3.048, 3.3528, 3.6576, 3.9624, 4.2672, 4.572, 4.8768, 5.1816, 5.4864, 5.7912, 6.096, 6.4008, 6.7056, 7.0104, 7.3152] | {-1.2192: 0.0, -0.9144: 0.0, -0.6096: 0.0, -0.3048: 0.0, 0.0: 4.0, 0.3048: 12.0, 0.6096: 23.0, 0.9144: 34.0, 1.2192: 43.0, 1.524: 51.0, 1.8288: 59.0, 2.1336: 68.0, 2.4384: 74.0, 2.7432: 78.0, 3.048: 80.0, 3.3528: 83.0, 3.6576: 86.0, 3.9624: 88.0, 4.2672: 91.0, 4.572: 94.0, 4.8768: 97.0, 5.1816: 100.0, 5.4864: 100.0, 5.7912: 100.0, 6.096: 100.0, 6.4008: 100.0, 6.7056: 100.0, 7.0104: 100.0, 7.3152: 100.0} | TRUE | TRUE | Warehouse, structure | g1 | TRUE
BldgStruct_COM3_424 | 0 | 100 | [-1.2192, -0.9144, -0.6096, -0.3048, 0.0, 0.3048, 0.6096, 0.9144, 1.2192, 1.524, 1.8288, 2.1336, 2.4384, 2.7432, 3.048, 3.3528, 3.6576, 3.9624, 4.2672, 4.572, 4.8768, 5.1816, 5.4864, 5.7912, 6.096, 6.4008, 6.7056, 7.0104, 7.3152] | {-1.2192: 0.0, -0.9144: 0.0, -0.6096: 0.0, -0.3048: 0.0, 0.0: 4.0, 0.3048: 7.0, 0.6096: 15.0, 0.9144: 25.0, 1.2192: 31.0, 1.524: 39.0, 1.8288: 45.0, 2.1336: 52.0, 2.4384: 57.0, 2.7432: 62.0, 3.048: 67.0, 3.3528: 71.0, 3.6576: 75.0, 3.9624: 78.0, 4.2672: 82.0, 4.572: 85.0, 4.8768: 88.0, 5.1816: 91.0, 5.4864: 94.0, 5.7912: 97.0, 6.096: 100.0, 6.4008: 100.0, 6.7056: 100.0, 7.0104: 100.0, 7.3152: 100.0} | TRUE | TRUE | Barber Shop, structure | g1 | TRUE
BldgStruct_COM3_425 | 0 | 100 | [-1.2192, -0.9144, -0.6096, -0.3048, 0.0, 0.3048, 0.6096, 0.9144, 1.2192, 1.524, 1.8288, 2.1336, 2.4384, 2.7432, 3.048, 3.3528, 3.6576, 3.9624, 4.2672, 4.572, 4.8768, 5.1816, 5.4864, 5.7912, 6.096, 6.4008, 6.7056, 7.0104, 7.3152] | {-1.2192: 0.0, -0.9144: 0.0, -0.6096: 0.0, -0.3048: 0.0, 0.0: 1.0, 0.3048: 6.0, 0.6096: 11.0, 0.9144: 23.0, 1.2192: 33.0, 1.524: 42.0, 1.8288: 50.0, 2.1336: 60.0, 2.4384: 67.0, 2.7432: 71.0, 3.048: 74.0, 3.3528: 77.0, 3.6576: 81.0, 3.9624: 85.0, 4.2672: 88.0, 4.572: 91.0, 4.8768: 94.0, 5.1816: 97.0, 5.4864: 100.0, 5.7912: 100.0, 6.096: 100.0, 6.4008: 100.0, 6.7056: 100.0, 7.0104: 100.0, 7.3152: 100.0} | TRUE | TRUE | Beauty Shop, structure | g1 | TRUE
BldgStruct_COM3_426 | 0 | 100 | [-1.2192, -0.9144, -0.6096, -0.3048, 0.0, 0.3048, 0.6096, 0.9144, 1.2192, 1.524, 1.8288, 2.1336, 2.4384, 2.7432, 3.048, 3.3528, 3.6576, 3.9624, 4.2672, 4.572, 4.8768, 5.1816, 5.4864, 5.7912, 6.096, 6.4008, 6.7056, 7.0104, 7.3152] | {-1.2192: 0.0, -0.9144: 0.0, -0.6096: 0.0, -0.3048: 0.0, 0.0: 5.0, 0.3048: 11.0, 0.6096: 19.0, 0.9144: 27.0, 1.2192: 39.0, 1.524: 52.0, 1.8288: 68.0, 2.1336: 84.0, 2.4384: 95.0, 2.7432: 98.0, 3.048: 98.0, 3.3528: 98.0, 3.6576: 98.0, 3.9624: 98.0, 4.2672: 99.0, 4.572: 100.0, 4.8768: 100.0, 5.1816: 100.0, 5.4864: 100.0, 5.7912: 100.0, 6.096: 100.0, 6.4008: 100.0, 6.7056: 100.0, 7.0104: 100.0, 7.3152: 100.0} | TRUE | TRUE | Cleaners, structure | g1 | TRUE
BldgStruct_COM3_427 | 0 | 100 | [-1.2192, -0.9144, -0.6096, -0.3048, 0.0, 0.3048, 0.6096, 0.9144, 1.2192, 1.524, 1.8288, 2.1336, 2.4384, 2.7432, 3.048, 3.3528, 3.6576, 3.9624, 4.2672, 4.572, 4.8768, 5.1816, 5.4864, 5.7912, 6.096, 6.4008, 6.7056, 7.0104, 7.3152] | {-1.2192: 0.0, -0.9144: 0.0, -0.6096: 0.0, -0.3048: 0.0, 0.0: 4.0, 0.3048: 6.0, 0.6096: 7.0, 0.9144: 10.0, 1.2192: 22.0, 1.524: 39.0, 1.8288: 56.0, 2.1336: 75.0, 2.4384: 88.0, 2.7432: 91.0, 3.048: 93.0, 3.3528: 93.0, 3.6576: 94.0, 3.9624: 95.0, 4.2672: 96.0, 4.572: 97.0, 4.8768: 98.0, 5.1816: 99.0, 5.4864: 100.0, 5.7912: 100.0, 6.096: 100.0, 6.4008: 100.0, 6.7056: 100.0, 7.0104: 100.0, 7.3152: 100.0} | TRUE | TRUE | Cleaners-substation, structure | g1 | TRUE
BldgStruct_COM3_428 | 0 | 100 | [-1.2192, -0.9144, -0.6096, -0.3048, 0.0, 0.3048, 0.6096, 0.9144, 1.2192, 1.524, 1.8288, 2.1336, 2.4384, 2.7432, 3.048, 3.3528, 3.6576, 3.9624, 4.2672, 4.572, 4.8768, 5.1816, 5.4864, 5.7912, 6.096, 6.4008, 6.7056, 7.0104, 7.3152] | {-1.2192: 0.0, -0.9144: 0.0, -0.6096: 0.0, -0.3048: 0.0, 0.0: 17.0, 0.3048: 25.0, 0.6096: 31.0, 0.9144: 38.0, 1.2192: 47.0, 1.524: 55.0, 1.8288: 63.0, 2.1336: 71.0, 2.4384: 78.0, 2.7432: 82.0, 3.048: 84.0, 3.3528: 86.0, 3.6576: 88.0, 3.9624: 90.0, 4.2672: 92.0, 4.572: 94.0, 4.8768: 96.0, 5.1816: 98.0, 5.4864: 100.0, 5.7912: 100.0, 6.096: 100.0, 6.4008: 100.0, 6.7056: 100.0, 7.0104: 100.0, 7.3152: 100.0} | TRUE | TRUE | Funeral Home, structure | g1 | TRUE
BldgStruct_COM3_429 | 0 | 100 | [-1.2192, -0.9144, -0.6096, -0.3048, 0.0, 0.3048, 0.6096, 0.9144, 1.2192, 1.524, 1.8288, 2.1336, 2.4384, 2.7432, 3.048, 3.3528, 3.6576, 3.9624, 4.2672, 4.572, 4.8768, 5.1816, 5.4864, 5.7912, 6.096, 6.4008, 6.7056, 7.0104, 7.3152] | {-1.2192: 0.0, -0.9144: 0.0, -0.6096: 0.0, -0.3048: 0.0, 0.0: 5.0, 0.3048: 12.0, 0.6096: 20.0, 0.9144: 29.0, 1.2192: 37.0, 1.524: 45.0, 1.8288: 52.0, 2.1336: 60.0, 2.4384: 65.0, 2.7432: 69.0, 3.048: 73.0, 3.3528: 78.0, 3.6576: 82.0, 3.9624: 86.0, 4.2672: 90.0, 4.572: 94.0, 4.8768: 98.0, 5.1816: 100.0, 5.4864: 100.0, 5.7912: 100.0, 6.096: 100.0, 6.4008: 100.0, 6.7056: 100.0, 7.0104: 100.0, 7.3152: 100.0} | TRUE | TRUE | Laundry, structure | g1 | TRUE
BldgStruct_COM3_430 | 0 | 100 | [-1.2192, -0.9144, -0.6096, -0.3048, 0.0, 0.3048, 0.6096, 0.9144, 1.2192, 1.524, 1.8288, 2.1336, 2.4384, 2.7432, 3.048, 3.3528, 3.6576, 3.9624, 4.2672, 4.572, 4.8768, 5.1816, 5.4864, 5.7912, 6.096, 6.4008, 6.7056, 7.0104, 7.3152] | {-1.2192: 0.0, -0.9144: 0.0, -0.6096: 0.0, -0.3048: 0.0, 0.0: 6.0, 0.3048: 20.0, 0.6096: 40.0, 0.9144: 52.0, 1.2192: 58.0, 1.524: 63.0, 1.8288: 67.0, 2.1336: 72.0, 2.4384: 76.0, 2.7432: 80.0, 3.048: 84.0, 3.3528: 87.0, 3.6576: 91.0, 3.9624: 94.0, 4.2672: 97.0, 4.572: 100.0, 4.8768: 100.0, 5.1816: 100.0, 5.4864: 100.0, 5.7912: 100.0, 6.096: 100.0, 6.4008: 100.0, 6.7056: 100.0, 7.0104: 100.0, 7.3152: 100.0} | TRUE | TRUE | Wash-a-teria, structure | g1 | TRUE
BldgStruct_COM4_464 | 0 | 96 | [-1.2192, -0.9144, -0.6096, -0.3048, 0.0, 0.3048, 0.6096, 0.9144, 1.2192, 1.524, 1.8288, 2.1336, 2.4384, 2.7432, 3.048, 3.3528, 3.6576, 3.9624, 4.2672, 4.572, 4.8768, 5.1816, 5.4864, 5.7912, 6.096, 6.4008, 6.7056, 7.0104, 7.3152] | {-1.2192: 0.0, -0.9144: 0.0, -0.6096: 0.0, -0.3048: 0.0, 0.0: 5.0, 0.3048: 9.0, 0.6096: 13.0, 0.9144: 17.0, 1.2192: 21.0, 1.524: 26.0, 1.8288: 32.0, 2.1336: 37.0, 2.4384: 43.0, 2.7432: 48.0, 3.048: 52.0, 3.3528: 58.0, 3.6576: 60.0, 3.9624: 63.0, 4.2672: 66.0, 4.572: 69.0, 4.8768: 72.0, 5.1816: 75.0, 5.4864: 78.0, 5.7912: 81.0, 6.096: 84.0, 6.4008: 87.0, 6.7056: 90.0, 7.0104: 93.0, 7.3152: 96.0} | TRUE | TRUE | Boat Stalls, structure | g1 | TRUE
BldgStruct_COM4_465 | 0 | 100 | [-1.2192, -0.9144, -0.6096, -0.3048, 0.0, 0.3048, 0.6096, 0.9144, 1.2192, 1.524, 1.8288, 2.1336, 2.4384, 2.7432, 3.048, 3.3528, 3.6576, 3.9624, 4.2672, 4.572, 4.8768, 5.1816, 5.4864, 5.7912, 6.096, 6.4008, 6.7056, 7.0104, 7.3152] | {-1.2192: 0.0, -0.9144: 0.0, -0.6096: 0.0, -0.3048: 0.0, 0.0: 4.0, 0.3048: 9.0, 0.6096: 15.0, 0.9144: 22.0, 1.2192: 27.0, 1.524: 35.0, 1.8288: 44.0, 2.1336: 55.0, 2.4384: 64.0, 2.7432: 71.0, 3.048: 77.0, 3.3528: 83.0, 3.6576: 87.0, 3.9624: 91.0, 4.2672: 95.0, 4.572: 99.0, 4.8768: 100.0, 5.1816: 100.0, 5.4864: 100.0, 5.7912: 100.0, 6.096: 100.0, 6.4008: 100.0, 6.7056: 100.0, 7.0104: 100.0, 7.3152: 100.0} | TRUE | TRUE | Business, structure | g1 | TRUE
BldgStruct_COM4_466 | 0 | 100 | [-1.2192, -0.9144, -0.6096, -0.3048, 0.0, 0.3048, 0.6096, 0.9144, 1.2192, 1.524, 1.8288, 2.1336, 2.4384, 2.7432, 3.048, 3.3528, 3.6576, 3.9624, 4.2672, 4.572, 4.8768, 5.1816, 5.4864, 5.7912, 6.096, 6.4008, 6.7056, 7.0104, 7.3152] | {-1.2192: 0.0, -0.9144: 0.0, -0.6096: 0.0, -0.3048: 0.0, 0.0: 26.0, 0.3048: 35.0, 0.6096: 41.0, 0.9144: 48.0, 1.2192: 55.0, 1.524: 60.0, 1.8288: 66.0, 2.1336: 71.0, 2.4384: 76.0, 2.7432: 80.0, 3.048: 83.0, 3.3528: 85.0, 3.6576: 88.0, 3.9624: 90.0, 4.2672: 93.0, 4.572: 95.0, 4.8768: 98.0, 5.1816: 100.0, 5.4864: 100.0, 5.7912: 100.0, 6.096: 100.0, 6.4008: 100.0, 6.7056: 100.0, 7.0104: 100.0, 7.3152: 100.0} | TRUE | TRUE | Office Building, structure | g1 | TRUE
BldgStruct_COM5_473 | 0 | 75 | [-1.2192, -0.9144, -0.6096, -0.3048, 0.0, 0.3048, 0.6096, 0.9144, 1.2192, 1.524, 1.8288, 2.1336, 2.4384, 2.7432, 3.048, 3.3528, 3.6576, 3.9624, 4.2672, 4.572, 4.8768, 5.1816, 5.4864, 5.7912, 6.096, 6.4008, 6.7056, 7.0104, 7.3152] | {-1.2192: 0.0, -0.9144: 0.0, -0.6096: 0.0, -0.3048: 0.0, 0.0: 1.0, 0.3048: 5.0, 0.6096: 13.0, 0.9144: 21.0, 1.2192: 23.0, 1.524: 24.0, 1.8288: 26.0, 2.1336: 28.0, 2.4384: 30.0, 2.7432: 33.0, 3.048: 35.0, 3.3528: 37.0, 3.6576: 39.0, 3.9624: 42.0, 4.2672: 45.0, 4.572: 48.0, 4.8768: 51.0, 5.1816: 54.0, 5.4864: 57.0, 5.7912: 60.0, 6.096: 63.0, 6.4008: 66.0, 6.7056: 69.0, 7.0104: 72.0, 7.3152: 75.0} | TRUE | TRUE | Bank, Structure | g1 | TRUE
BldgStruct_COM7_480 | 0 | 88 | [-1.2192, -0.9144, -0.6096, -0.3048, 0.0, 0.3048, 0.6096, 0.9144, 1.2192, 1.524, 1.8288, 2.1336, 2.4384, 2.7432, 3.048, 3.3528, 3.6576, 3.9624, 4.2672, 4.572, 4.8768, 5.1816, 5.4864, 5.7912, 6.096, 6.4008, 6.7056, 7.0104, 7.3152] | {-1.2192: 0.0, -0.9144: 0.0, -0.6096: 0.0, -0.3048: 0.0, 0.0: 7.0, 0.3048: 16.0, 0.6096: 27.0, 0.9144: 37.0, 1.2192: 42.0, 1.524: 47.0, 1.8288: 49.0, 2.1336: 52.0, 2.4384: 55.0, 2.7432: 57.0, 3.048: 59.0, 3.3528: 62.0, 3.6576: 64.0, 3.9624: 66.0, 4.2672: 68.0, 4.572: 70.0, 4.8768: 72.0, 5.1816: 74.0, 5.4864: 76.0, 5.7912: 78.0, 6.096: 80.0, 6.4008: 82.0, 6.7056: 84.0, 7.0104: 86.0, 7.3152: 88.0} | TRUE | TRUE | Medical Clinic, structure | g1 | TRUE
BldgStruct_COM7_481 | 0 | 100 | [-1.2192, -0.9144, -0.6096, -0.3048, 0.0, 0.3048, 0.6096, 0.9144, 1.2192, 1.524, 1.8288, 2.1336, 2.4384, 2.7432, 3.048, 3.3528, 3.6576, 3.9624, 4.2672, 4.572, 4.8768, 5.1816, 5.4864, 5.7912, 6.096, 6.4008, 6.7056, 7.0104, 7.3152] | {-1.2192: 0.0, -0.9144: 0.0, -0.6096: 0.0, -0.3048: 0.0, 0.0: 2.0, 0.3048: 7.0, 0.6096: 17.0, 0.9144: 26.0, 1.2192: 34.0, 1.524: 43.0, 1.8288: 51.0, 2.1336: 58.0, 2.4384: 65.0, 2.7432: 71.0, 3.048: 77.0, 3.3528: 82.0, 3.6576: 86.0, 3.9624: 90.0, 4.2672: 95.0, 4.572: 100.0, 4.8768: 100.0, 5.1816: 100.0, 5.4864: 100.0, 5.7912: 100.0, 6.096: 100.0, 6.4008: 100.0, 6.7056: 100.0, 7.0104: 100.0, 7.3152: 100.0} | TRUE | TRUE | Doctor's Office, structure | g1 | TRUE
BldgStruct_COM7_482 | 0 | 99 | [-1.2192, -0.9144, -0.6096, -0.3048, 0.0, 0.3048, 0.6096, 0.9144, 1.2192, 1.524, 1.8288, 2.1336, 2.4384, 2.7432, 3.048, 3.3528, 3.6576, 3.9624, 4.2672, 4.572, 4.8768, 5.1816, 5.4864, 5.7912, 6.096, 6.4008, 6.7056, 7.0104, 7.3152] | {-1.2192: 0.0, -0.9144: 0.0, -0.6096: 0.0, -0.3048: 0.0, 0.0: 2.0, 0.3048: 5.0, 0.6096: 9.0, 0.9144: 16.0, 1.2192: 25.0, 1.524: 36.0, 1.8288: 50.0, 2.1336: 66.0, 2.4384: 78.0, 2.7432: 82.0, 3.048: 84.0, 3.3528: 85.0, 3.6576: 87.0, 3.9624: 88.0, 4.2672: 89.0, 4.572: 90.0, 4.8768: 91.0, 5.1816: 92.0, 5.4864: 93.0, 5.7912: 94.0, 6.096: 95.0, 6.4008: 96.0, 6.7056: 97.0, 7.0104: 98.0, 7.3152: 99.0} | TRUE | TRUE | Dentist's Office, structure | g1 | TRUE
BldgStruct_COM8_527 | 0 | 100 | [-1.2192, -0.9144, -0.6096, -0.3048, 0.0, 0.3048, 0.6096, 0.9144, 1.2192, 1.524, 1.8288, 2.1336, 2.4384, 2.7432, 3.048, 3.3528, 3.6576, 3.9624, 4.2672, 4.572, 4.8768, 5.1816, 5.4864, 5.7912, 6.096, 6.4008, 6.7056, 7.0104, 7.3152] | {-1.2192: 0.0, -0.9144: 0.0, -0.6096: 0.0, -0.3048: 0.0, 0.0: 24.0, 0.3048: 30.0, 0.6096: 33.0, 0.9144: 35.0, 1.2192: 39.0, 1.524: 46.0, 1.8288: 55.0, 2.1336: 62.0, 2.4384: 68.0, 2.7432: 72.0, 3.048: 75.0, 3.3528: 79.0, 3.6576: 81.0, 3.9624: 83.0, 4.2672: 85.0, 4.572: 87.0, 4.8768: 89.0, 5.1816: 91.0, 5.4864: 93.0, 5.7912: 95.0, 6.096: 97.0, 6.4008: 99.0, 6.7056: 100.0, 7.0104: 100.0, 7.3152: 100.0} | TRUE | TRUE | Bowling Alley, structure | g1 | TRUE
BldgStruct_COM8_528 | 0 | 100 | [-1.2192, -0.9144, -0.6096, -0.3048, 0.0, 0.3048, 0.6096, 0.9144, 1.2192, 1.524, 1.8288, 2.1336, 2.4384, 2.7432, 3.048, 3.3528, 3.6576, 3.9624, 4.2672, 4.572, 4.8768, 5.1816, 5.4864, 5.7912, 6.096, 6.4008, 6.7056, 7.0104, 7.3152] | {-1.2192: 0.0, -0.9144: 0.0, -0.6096: 0.0, -0.3048: 0.0, 0.0: 6.0, 0.3048: 19.0, 0.6096: 33.0, 0.9144: 44.0, 1.2192: 49.0, 1.524: 53.0, 1.8288: 57.0, 2.1336: 61.0, 2.4384: 66.0, 2.7432: 70.0, 3.048: 74.0, 3.3528: 78.0, 3.6576: 83.0, 3.9624: 87.0, 4.2672: 91.0, 4.572: 95.0, 4.8768: 99.0, 5.1816: 100.0, 5.4864: 100.0, 5.7912: 100.0, 6.096: 100.0, 6.4008: 100.0, 6.7056: 100.0, 7.0104: 100.0, 7.3152: 100.0} | TRUE | TRUE | Private Club, structure | g1 | TRUE
BldgStruct_COM8_529 | 0 | 77 | [-1.2192, -0.9144, -0.6096, -0.3048, 0.0, 0.3048, 0.6096, 0.9144, 1.2192, 1.524, 1.8288, 2.1336, 2.4384, 2.7432, 3.048, 3.3528, 3.6576, 3.9624, 4.2672, 4.572, 4.8768, 5.1816, 5.4864, 5.7912, 6.096, 6.4008, 6.7056, 7.0104, 7.3152] | {-1.2192: 0.0, -0.9144: 0.0, -0.6096: 0.0, -0.3048: 0.0, 0.0: 3.0, 0.3048: 6.0, 0.6096: 9.0, 0.9144: 11.0, 1.2192: 14.0, 1.524: 17.0, 1.8288: 20.0, 2.1336: 23.0, 2.4384: 27.0, 2.7432: 30.0, 3.048: 34.0, 3.3528: 37.0, 3.6576: 41.0, 3.9624: 44.0, 4.2672: 47.0, 4.572: 50.0, 4.8768: 53.0, 5.1816: 56.0, 5.4864: 59.0, 5.7912: 62.0, 6.096: 65.0, 6.4008: 68.0, 6.7056: 71.0, 7.0104: 74.0, 7.3152: 77.0} | TRUE | TRUE | T.V. Station, structure | g1 | TRUE
BldgStruct_COM8_530 | 0 | 88 | [-1.2192, -0.9144, -0.6096, -0.3048, 0.0, 0.3048, 0.6096, 0.9144, 1.2192, 1.524, 1.8288, 2.1336, 2.4384, 2.7432, 3.048, 3.3528, 3.6576, 3.9624, 4.2672, 4.572, 4.8768, 5.1816, 5.4864, 5.7912, 6.096, 6.4008, 6.7056, 7.0104, 7.3152] | {-1.2192: 0.0, -0.9144: 0.0, -0.6096: 0.0, -0.3048: 0.0, 0.0: 3.0, 0.3048: 13.0, 0.6096: 46.0, 0.9144: 63.0, 1.2192: 67.0, 1.524: 68.0, 1.8288: 69.0, 2.1336: 70.0, 2.4384: 72.0, 2.7432: 73.0, 3.048: 74.0, 3.3528: 75.0, 3.6576: 76.0, 3.9624: 77.0, 4.2672: 78.0, 4.572: 79.0, 4.8768: 80.0, 5.1816: 81.0, 5.4864: 82.0, 5.7912: 83.0, 6.096: 84.0, 6.4008: 85.0, 6.7056: 86.0, 7.0104: 87.0, 7.3152: 88.0} | TRUE | TRUE | Tavern, structure | g1 | TRUE
BldgStruct_COM8_531 | 0 | 100 | [-1.2192, -0.9144, -0.6096, -0.3048, 0.0, 0.3048, 0.6096, 0.9144, 1.2192, 1.524, 1.8288, 2.1336, 2.4384, 2.7432, 3.048, 3.3528, 3.6576, 3.9624, 4.2672, 4.572, 4.8768, 5.1816, 5.4864, 5.7912, 6.096, 6.4008, 6.7056, 7.0104, 7.3152] | {-1.2192: 0.0, -0.9144: 0.0, -0.6096: 0.0, -0.3048: 0.0, 0.0: 8.0, 0.3048: 20.0, 0.6096: 32.0, 0.9144: 43.0, 1.2192: 52.0, 1.524: 59.0, 1.8288: 66.0, 2.1336: 73.0, 2.4384: 79.0, 2.7432: 83.0, 3.048: 86.0, 3.3528: 89.0, 3.6576: 93.0, 3.9624: 96.0, 4.2672: 97.0, 4.572: 98.0, 4.8768: 99.0, 5.1816: 100.0, 5.4864: 100.0, 5.7912: 100.0, 6.096: 100.0, 6.4008: 100.0, 6.7056: 100.0, 7.0104: 100.0, 7.3152: 100.0} | TRUE | TRUE | Restaurant, structure | g1 | TRUE
BldgStruct_COM9_540 | 0 | 100 | [-1.2192, -0.9144, -0.6096, -0.3048, 0.0, 0.3048, 0.6096, 0.9144, 1.2192, 1.524, 1.8288, 2.1336, 2.4384, 2.7432, 3.048, 3.3528, 3.6576, 3.9624, 4.2672, 4.572, 4.8768, 5.1816, 5.4864, 5.7912, 6.096, 6.4008, 6.7056, 7.0104, 7.3152] | {-1.2192: 0.0, -0.9144: 0.0, -0.6096: 0.0, -0.3048: 0.0, 0.0: 2.0, 0.3048: 3.0, 0.6096: 6.0, 0.9144: 11.0, 1.2192: 18.0, 1.524: 23.0, 1.8288: 30.0, 2.1336: 36.0, 2.4384: 43.0, 2.7432: 50.0, 3.048: 57.0, 3.3528: 63.0, 3.6576: 70.0, 3.9624: 76.0, 4.2672: 82.0, 4.572: 88.0, 4.8768: 94.0, 5.1816: 100.0, 5.4864: 100.0, 5.7912: 100.0, 6.096: 100.0, 6.4008: 100.0, 6.7056: 100.0, 7.0104: 100.0, 7.3152: 100.0} | TRUE | TRUE | Organization Hall, structure | g1 | TRUE
BldgStruct_COM9_541 | 0 | 27 | [-1.2192, -0.9144, -0.6096, -0.3048, 0.0, 0.3048, 0.6096, 0.9144, 1.2192, 1.524, 1.8288, 2.1336, 2.4384, 2.7432, 3.048, 3.3528, 3.6576, 3.9624, 4.2672, 4.572, 4.8768, 5.1816, 5.4864, 5.7912, 6.096, 6.4008, 6.7056, 7.0104, 7.3152] | {-1.2192: 0.0, -0.9144: 0.0, -0.6096: 0.0, -0.3048: 0.0, 0.0: 2.0, 0.3048: 8.0, 0.6096: 16.0, 0.9144: 21.0, 1.2192: 22.0, 1.524: 23.0, 1.8288: 24.0, 2.1336: 25.0, 2.4384: 25.0, 2.7432: 25.0, 3.048: 25.0, 3.3528: 26.0, 3.6576: 26.0, 3.9624: 27.0, 4.2672: 27.0, 4.572: 27.0, 4.8768: 27.0, 5.1816: 27.0, 5.4864: 27.0, 5.7912: 27.0, 6.096: 27.0, 6.4008: 27.0, 6.7056: 27.0, 7.0104: 27.0, 7.3152: 27.0} | TRUE | TRUE | Theater, Structure | g1 | TRUE
BldgStruct_COM9_542 | 0 | 72 | [-1.2192, -0.9144, -0.6096, -0.3048, 0.0, 0.3048, 0.6096, 0.9144, 1.2192, 1.524, 1.8288, 2.1336, 2.4384, 2.7432, 3.048, 3.3528, 3.6576, 3.9624, 4.2672, 4.572, 4.8768, 5.1816, 5.4864, 5.7912, 6.096, 6.4008, 6.7056, 7.0104, 7.3152] | {-1.2192: 0.0, -0.9144: 0.0, -0.6096: 0.0, -0.3048: 0.0, 0.0: 1.0, 0.3048: 1.0, 0.6096: 2.0, 0.9144: 3.0, 1.2192: 6.0, 1.524: 9.0, 1.8288: 13.0, 2.1336: 17.0, 2.4384: 21.0, 2.7432: 24.0, 3.048: 28.0, 3.3528: 32.0, 3.6576: 35.0, 3.9624: 39.0, 4.2672: 42.0, 4.572: 45.0, 4.8768: 48.0, 5.1816: 51.0, 5.4864: 54.0, 5.7912: 57.0, 6.096: 60.0, 6.4008: 63.0, 6.7056: 66.0, 7.0104: 69.0, 7.3152: 72.0} | TRUE | TRUE | Drive-In Theater, structure | g1 | TRUE
BldgStruct_COM10_544 | 0 | 100 | [-1.2192, -0.9144, -0.6096, -0.3048, 0.0, 0.3048, 0.6096, 0.9144, 1.2192, 1.524, 1.8288, 2.1336, 2.4384, 2.7432, 3.048, 3.3528, 3.6576, 3.9624, 4.2672, 4.572, 4.8768, 5.1816, 5.4864, 5.7912, 6.096, 6.4008, 6.7056, 7.0104, 7.3152] | {-1.2192: 0.0, -0.9144: 0.0, -0.6096: 0.0, -0.3048: 0.0, 0.0: 3.0, 0.3048: 7.0, 0.6096: 12.0, 0.9144: 17.0, 1.2192: 20.0, 1.524: 24.0, 1.8288: 28.0, 2.1336: 32.0, 2.4384: 37.0, 2.7432: 41.0, 3.048: 46.0, 3.3528: 51.0, 3.6576: 55.0, 3.9624: 59.0, 4.2672: 64.0, 4.572: 68.0, 4.8768: 72.0, 5.1816: 76.0, 5.4864: 80.0, 5.7912: 84.0, 6.096: 88.0, 6.4008: 92.0, 6.7056: 96.0, 7.0104: 100.0, 7.3152: 100.0} | TRUE | TRUE | Garage, structure | g1 | TRUE
BldgStruct_IND2_574 | 0 | 100 | [-1.2192, -0.9144, -0.6096, -0.3048, 0.0, 0.3048, 0.6096, 0.9144, 1.2192, 1.524, 1.8288, 2.1336, 2.4384, 2.7432, 3.048, 3.3528, 3.6576, 3.9624, 4.2672, 4.572, 4.8768, 5.1816, 5.4864, 5.7912, 6.096, 6.4008, 6.7056, 7.0104, 7.3152] | {-1.2192: 0.0, -0.9144: 0.0, -0.6096: 0.0, -0.3048: 0.0, 0.0: 2.0, 0.3048: 7.0, 0.6096: 12.0, 0.9144: 19.0, 1.2192: 25.0, 1.524: 30.0, 1.8288: 36.0, 2.1336: 41.0, 2.4384: 46.0, 2.7432: 51.0, 3.048: 56.0, 3.3528: 61.0, 3.6576: 66.0, 3.9624: 71.0, 4.2672: 76.0, 4.572: 81.0, 4.8768: 86.0, 5.1816: 91.0, 5.4864: 96.0, 5.7912: 100.0, 6.096: 100.0, 6.4008: 100.0, 6.7056: 100.0, 7.0104: 100.0, 7.3152: 100.0} | TRUE | TRUE | Newspaper, structure | g1 | TRUE
BldgStruct_REL1_630 | 0 | 100 | [-1.2192, -0.9144, -0.6096, -0.3048, 0.0, 0.3048, 0.6096, 0.9144, 1.2192, 1.524, 1.8288, 2.1336, 2.4384, 2.7432, 3.048, 3.3528, 3.6576, 3.9624, 4.2672, 4.572, 4.8768, 5.1816, 5.4864, 5.7912, 6.096, 6.4008, 6.7056, 7.0104, 7.3152] | {-1.2192: 0.0, -0.9144: 0.0, -0.6096: 0.0, -0.3048: 0.0, 0.0: 12.0, 0.3048: 17.0, 0.6096: 19.0, 0.9144: 22.0, 1.2192: 25.0, 1.524: 28.0, 1.8288: 32.0, 2.1336: 37.0, 2.4384: 43.0, 2.7432: 48.0, 3.048: 53.0, 3.3528: 58.0, 3.6576: 63.0, 3.9624: 68.0, 4.2672: 73.0, 4.572: 78.0, 4.8768: 83.0, 5.1816: 88.0, 5.4864: 93.0, 5.7912: 98.0, 6.096: 100.0, 6.4008: 100.0, 6.7056: 100.0, 7.0104: 100.0, 7.3152: 100.0} | TRUE | TRUE | Church, structure | g1 | TRUE
BldgStruct_GOV1_639 | 0 | 34 | [-1.2192, -0.9144, -0.6096, -0.3048, 0.0, 0.3048, 0.6096, 0.9144, 1.2192, 1.524, 1.8288, 2.1336, 2.4384, 2.7432, 3.048, 3.3528, 3.6576, 3.9624, 4.2672, 4.572, 4.8768, 5.1816, 5.4864, 5.7912, 6.096, 6.4008, 6.7056, 7.0104, 7.3152] | {-1.2192: 0.0, -0.9144: 0.0, -0.6096: 0.0, -0.3048: 0.0, 0.0: 5.0, 0.3048: 8.0, 0.6096: 10.0, 0.9144: 10.0, 1.2192: 11.0, 1.524: 13.0, 1.8288: 14.0, 2.1336: 15.0, 2.4384: 16.0, 2.7432: 17.0, 3.048: 18.0, 3.3528: 20.0, 3.6576: 21.0, 3.9624: 22.0, 4.2672: 24.0, 4.572: 25.0, 4.8768: 26.0, 5.1816: 27.0, 5.4864: 28.0, 5.7912: 29.0, 6.096: 30.0, 6.4008: 31.0, 6.7056: 32.0, 7.0104: 33.0, 7.3152: 34.0} | TRUE | TRUE | Post Office, structure | g1 | TRUE
BldgStruct_EDU1_646 | 0 | 100 | [-1.2192, -0.9144, -0.6096, -0.3048, 0.0, 0.3048, 0.6096, 0.9144, 1.2192, 1.524, 1.8288, 2.1336, 2.4384, 2.7432, 3.048, 3.3528, 3.6576, 3.9624, 4.2672, 4.572, 4.8768, 5.1816, 5.4864, 5.7912, 6.096, 6.4008, 6.7056, 7.0104, 7.3152] | {-1.2192: 0.0, -0.9144: 0.0, -0.6096: 0.0, -0.3048: 0.0, 0.0: 4.0, 0.3048: 22.0, 0.6096: 29.0, 0.9144: 34.0, 1.2192: 39.0, 1.524: 44.0, 1.8288: 48.0, 2.1336: 53.0, 2.4384: 57.0, 2.7432: 62.0, 3.048: 66.0, 3.3528: 70.0, 3.6576: 75.0, 3.9624: 79.0, 4.2672: 83.0, 4.572: 87.0, 4.8768: 91.0, 5.1816: 95.0, 5.4864: 99.0, 5.7912: 100.0, 6.096: 100.0, 6.4008: 100.0, 6.7056: 100.0, 7.0104: 100.0, 7.3152: 100.0} | TRUE | TRUE | School, Structure | g1 | TRUE

## BldgStruct_RES1_175
tag | BldgStruct_RES1_175
desc | HAZUS builtin for buildings
source | USACE - Wilmington, table='flBldgStruct' file=flDmRsFn.mdb received 2020-12-11
location | USA
date | ?
file_conversion | CanFlood.hazus_20210216
scale_units | monetary
impact_units | pct
exposure_units | meters
scale_var | replacement cost
exposure_var | flood depth above floor
impact_var | loss
comment
desc_asset | one & 1/2 story, Pile foundation, structure
exposure | impact
-1.2192 | 3
-0.9144 | 4
-0.6096 | 4
-0.3048 | 4
0 | 8
0.3048 | 11
0.6096 | 19
0.9144 | 28
1.2192 | 30
1.524 | 34
1.8288 | 36
2.1336 | 37
2.4384 | 39
2.7432 | 41
3.048 | 43
3.3528 | 45
3.6576 | 46
3.9624 | 47
4.2672 | 49
4.572 | 50
4.8768 | 51
5.1816 | 53
5.4864 | 55
5.7912 | 57
6.096 | 60
6.4008 | 73
6.7056 | 87
7.0104 | 100
7.3152 | 100

## BldgStruct_RES1_176
tag | BldgStruct_RES1_176
desc | HAZUS builtin for buildings
source | USACE - Wilmington, table='flBldgStruct' file=flDmRsFn.mdb received 2020-12-11
location | USA
date | ?
file_conversion | CanFlood.hazus_20210216
scale_units | monetary
impact_units | pct
exposure_units | meters
scale_var | replacement cost
exposure_var | flood depth above floor
impact_var | loss
comment
desc_asset | one & 1/2 story, Structure
exposure | impact
-1.2192 | 1
-0.9144 | 1
-0.6096 | 1
-0.3048 | 1
0 | 8
0.3048 | 11
0.6096 | 18
0.9144 | 22
1.2192 | 25
1.524 | 29
1.8288 | 32
2.1336 | 34
2.4384 | 37
2.7432 | 39
3.048 | 42
3.3528 | 44
3.6576 | 45
3.9624 | 47
4.2672 | 48
4.572 | 50
4.8768 | 51
5.1816 | 53
5.4864 | 55
5.7912 | 57
6.096 | 60
6.4008 | 65
6.7056 | 70
7.0104 | 75
7.3152 | 75

## BldgStruct_RES1_177
tag | BldgStruct_RES1_177
desc | HAZUS builtin for buildings
source | USACE - Wilmington, table='flBldgStruct' file=flDmRsFn.mdb received 2020-12-11
location | USA
date | ?
file_conversion | CanFlood.hazus_20210216
scale_units | monetary
impact_units | pct
exposure_units | meters
scale_var | replacement cost
exposure_var | flood depth above floor
impact_var | loss
comment
desc_asset | one & 1/2 story w/ 1/2 living area below, Structure
exposure | impact
-1.2192 | 0
-0.9144 | 0
-0.6096 | 0
-0.3048 | 0
0 | 1
0.3048 | 3
0.6096 | 4
0.9144 | 6
1.2192 | 8
1.524 | 9
1.8288 | 11
2.1336 | 13
2.4384 | 15
2.7432 | 21
3.048 | 27
3.3528 | 35
3.6576 | 37
3.9624 | 41
4.2672 | 43
4.572 | 46
4.8768 | 49
5.1816 | 51
5.4864 | 53
5.7912 | 55
6.096 | 57
6.4008 | 71
6.7056 | 86
7.0104 | 100
7.3152 | 100

## BldgStruct_RES1_178
tag | BldgStruct_RES1_178
desc | HAZUS builtin for buildings
source | USACE - Wilmington, table='flBldgStruct' file=flDmRsFn.mdb received 2020-12-11
location | USA
date | ?
file_conversion | CanFlood.hazus_20210216
scale_units | monetary
impact_units | pct
exposure_units | meters
scale_var | replacement cost
exposure_var | flood depth above floor
impact_var | loss
comment
desc_asset | one story, Pile foundation, structure
exposure | impact
-1.2192 | 4
-0.9144 | 4
-0.6096 | 5
-0.3048 | 6
0 | 9
0.3048 | 14
0.6096 | 23
0.9144 | 36
1.2192 | 39
1.524 | 46
1.8288 | 47
2.1336 | 49
2.4384 | 50
2.7432 | 52
3.048 | 54
3.3528 | 58
3.6576 | 62
3.9624 | 66
4.2672 | 70
4.572 | 74
4.8768 | 80
5.1816 | 81
5.4864 | 83
5.7912 | 84
6.096 | 85
6.4008 | 90
6.7056 | 95
7.0104 | 100
7.3152 | 100

## BldgStruct_RES1_179
tag | BldgStruct_RES1_179
desc | HAZUS builtin for buildings
source | USACE - Wilmington, table='flBldgStruct' file=flDmRsFn.mdb received 2020-12-11
location | USA
date | ?
file_conversion | CanFlood.hazus_20210216
scale_units | monetary
impact_units | pct
exposure_units | meters
scale_var | replacement cost
exposure_var | flood depth above floor
impact_var | loss
comment
desc_asset | one story, Structure
exposure | impact
-1.2192 | 1
-0.9144 | 1
-0.6096 | 1
-0.3048 | 1
0 | 9
0.3048 | 14
0.6096 | 23
0.9144 | 28
1.2192 | 32
1.524 | 36
1.8288 | 39
2.1336 | 43
2.4384 | 46
2.7432 | 49
3.048 | 52
3.3528 | 56
3.6576 | 60
3.9624 | 64
4.2672 | 68
4.572 | 73
4.8768 | 80
5.1816 | 81
5.4864 | 83
5.7912 | 84
6.096 | 85
6.4008 | 85
6.7056 | 85
7.0104 | 85
7.3152 | 85

## BldgStruct_RES1_180
tag | BldgStruct_RES1_180
desc | HAZUS builtin for buildings
source | USACE - Wilmington, table='flBldgStruct' file=flDmRsFn.mdb received 2020-12-11
location | USA
date | ?
file_conversion | CanFlood.hazus_20210216
scale_units | monetary
impact_units | pct
exposure_units | meters
scale_var | replacement cost
exposure_var | flood depth above floor
impact_var | loss
comment
desc_asset | one story w/ 1/2 living area below, Structure
exposure | impact
-1.2192 | 0
-0.9144 | 0
-0.6096 | 1
-0.3048 | 1
0 | 1
0.3048 | 4
0.6096 | 6
0.9144 | 8
1.2192 | 10
1.524 | 12
1.8288 | 14
2.1336 | 17
2.4384 | 20
2.7432 | 21
3.048 | 32
3.3528 | 42
3.6576 | 45
3.9624 | 49
4.2672 | 53
4.572 | 57
4.8768 | 61
5.1816 | 63
5.4864 | 64
5.7912 | 66
6.096 | 68
6.4008 | 78
6.7056 | 89
7.0104 | 100
7.3152 | 100

## BldgStruct_RES1_181
tag | BldgStruct_RES1_181
desc | HAZUS builtin for buildings
source | USACE - Wilmington, table='flBldgStruct' file=flDmRsFn.mdb received 2020-12-11
location | USA
date | ?
file_conversion | CanFlood.hazus_20210216
scale_units | monetary
impact_units | pct
exposure_units | meters
scale_var | replacement cost
exposure_var | flood depth above floor
impact_var | loss
comment
desc_asset | one story w/ basement, Structure
exposure | impact
-1.2192 | 4
-0.9144 | 4
-0.6096 | 5
-0.3048 | 8
0 | 10
0.3048 | 14
0.6096 | 22
0.9144 | 26
1.2192 | 28
1.524 | 33
1.8288 | 37
2.1336 | 41
2.4384 | 45
2.7432 | 49
3.048 | 54
3.3528 | 57
3.6576 | 60
3.9624 | 63
4.2672 | 69
4.572 | 74
4.8768 | 80
5.1816 | 84
5.4864 | 84
5.7912 | 85
6.096 | 85
6.4008 | 90
6.7056 | 95
7.0104 | 100
7.3152 | 100

## BldgStruct_RES1_182
tag | BldgStruct_RES1_182
desc | HAZUS builtin for buildings
source | USACE - Wilmington, table='flBldgStruct' file=flDmRsFn.mdb received 2020-12-11
location | USA
date | ?
file_conversion | CanFlood.hazus_20210216
scale_units | monetary
impact_units | pct
exposure_units | meters
scale_var | replacement cost
exposure_var | flood depth above floor
impact_var | loss
comment
desc_asset | split level, Structure
exposure | impact
-1.2192 | 0
-0.9144 | 0
-0.6096 | 0
-0.3048 | 0
0 | 3
0.3048 | 5
0.6096 | 7
0.9144 | 11
1.2192 | 16
1.524 | 20
1.8288 | 25
2.1336 | 29
2.4384 | 34
2.7432 | 38
3.048 | 43
3.3528 | 47
3.6576 | 51
3.9624 | 54
4.2672 | 58
4.572 | 62
4.8768 | 67
5.1816 | 69
5.4864 | 72
5.7912 | 75
6.096 | 78
6.4008 | 80
6.7056 | 82
7.0104 | 84
7.3152 | 84

## BldgStruct_RES1_183
tag | BldgStruct_RES1_183
desc | HAZUS builtin for buildings
source | USACE - Wilmington, table='flBldgStruct' file=flDmRsFn.mdb received 2020-12-11
location | USA
date | ?
file_conversion | CanFlood.hazus_20210216
scale_units | monetary
impact_units | pct
exposure_units | meters
scale_var | replacement cost
exposure_var | flood depth above floor
impact_var | loss
comment
desc_asset | two story, Pile foundation, structure
exposure | impact
-1.2192 | 3
-0.9144 | 3
-0.6096 | 3
-0.3048 | 4
0 | 7
0.3048 | 9
0.6096 | 15
0.9144 | 23
1.2192 | 25
1.524 | 29
1.8288 | 31
2.1336 | 32
2.4384 | 34
2.7432 | 35
3.048 | 37
3.3528 | 40
3.6576 | 44
3.9624 | 48
4.2672 | 51
4.572 | 55
4.8768 | 57
5.1816 | 60
5.4864 | 62
5.7912 | 65
6.096 | 68
6.4008 | 78
6.7056 | 89
7.0104 | 100
7.3152 | 100

## BldgStruct_RES1_184
tag | BldgStruct_RES1_184
desc | HAZUS builtin for buildings
source | USACE - Wilmington, table='flBldgStruct' file=flDmRsFn.mdb received 2020-12-11
location | USA
date | ?
file_conversion | CanFlood.hazus_20210216
scale_units | monetary
impact_units | pct
exposure_units | meters
scale_var | replacement cost
exposure_var | flood depth above floor
impact_var | loss
comment
desc_asset | two story, Structure
exposure | impact
-1.2192 | 0
-0.9144 | 0
-0.6096 | 1
-0.3048 | 1
0 | 7
0.3048 | 9
0.6096 | 15
0.9144 | 18
1.2192 | 22
1.524 | 25
1.8288 | 27
2.1336 | 29
2.4384 | 32
2.7432 | 34
3.048 | 36
3.3528 | 40
3.6576 | 43
3.9624 | 47
4.2672 | 50
4.572 | 54
4.8768 | 57
5.1816 | 60
5.4864 | 62
5.7912 | 65
6.096 | 68
6.4008 | 71
6.7056 | 74
7.0104 | 77
7.3152 | 77

## BldgStruct_RES1_185
tag | BldgStruct_RES1_185
desc | HAZUS builtin for buildings
source | USACE - Wilmington, table='flBldgStruct' file=flDmRsFn.mdb received 2020-12-11
location | USA
date | ?
file_conversion | CanFlood.hazus_20210216
scale_units | monetary
impact_units | pct
exposure_units | meters
scale_var | replacement cost
exposure_var | flood depth above floor
impact_var | loss
comment
desc_asset | two story w/ 1/2 living area below, Structure
exposure | impact
-1.2192 | 0
-0.9144 | 0
-0.6096 | 0
-0.3048 | 0
0 | 0
0.3048 | 2
0.6096 | 4
0.9144 | 5
1.2192 | 7
1.524 | 8
1.8288 | 10
2.1336 | 10
2.4384 | 13
2.7432 | 16
3.048 | 21
3.3528 | 26
3.6576 | 32
3.9624 | 36
4.2672 | 38
4.572 | 41
4.8768 | 43
5.1816 | 45
5.4864 | 48
5.7912 | 51
6.096 | 55
6.4008 | 70
6.7056 | 85
7.0104 | 100
7.3152 | 100

## BldgStruct_RES2_203
tag | BldgStruct_RES2_203
desc | HAZUS builtin for buildings
source | USACE - Wilmington, table='flBldgStruct' file=flDmRsFn.mdb received 2020-12-11
location | USA
date | ?
file_conversion | CanFlood.hazus_20210216
scale_units | monetary
impact_units | pct
exposure_units | meters
scale_var | replacement cost
exposure_var | flood depth above floor
impact_var | loss
comment
desc_asset | Mobile Home, structure
exposure | impact
-1.2192 | 1
-0.9144 | 1
-0.6096 | 2
-0.3048 | 3
0 | 8
0.3048 | 27
0.6096 | 42
0.9144 | 60
1.2192 | 93
1.524 | 96
1.8288 | 96
2.1336 | 97
2.4384 | 97
2.7432 | 97
3.048 | 98
3.3528 | 98
3.6576 | 98
3.9624 | 98
4.2672 | 99
4.572 | 99
4.8768 | 99
5.1816 | 99
5.4864 | 99
5.7912 | 99
6.096 | 100
6.4008 | 100
6.7056 | 100
7.0104 | 100
7.3152 | 100

## BldgStruct_RES3_208
tag | BldgStruct_RES3_208
desc | HAZUS builtin for buildings
source | USACE - Wilmington, table='flBldgStruct' file=flDmRsFn.mdb received 2020-12-11
location | USA
date | ?
file_conversion | CanFlood.hazus_20210216
scale_units | monetary
impact_units | pct
exposure_units | meters
scale_var | replacement cost
exposure_var | flood depth above floor
impact_var | loss
comment
desc_asset | Apartments, Structure
exposure | impact
-1.2192 | 10
-0.9144 | 11
-0.6096 | 12
-0.3048 | 14
0 | 15
0.3048 | 20
0.6096 | 21
0.9144 | 23
1.2192 | 25
1.524 | 29
1.8288 | 32
2.1336 | 35
2.4384 | 38
2.7432 | 42
3.048 | 46
3.3528 | 51
3.6576 | 55
3.9624 | 58
4.2672 | 61
4.572 | 65
4.8768 | 70
5.1816 | 74
5.4864 | 78
5.7912 | 83
6.096 | 87
6.4008 | 91
6.7056 | 96
7.0104 | 100
7.3152 | 100

## BldgStruct_RES4_212
tag | BldgStruct_RES4_212
desc | HAZUS builtin for buildings
source | USACE - Wilmington, table='flBldgStruct' file=flDmRsFn.mdb received 2020-12-11
location | USA
date | ?
file_conversion | CanFlood.hazus_20210216
scale_units | monetary
impact_units | pct
exposure_units | meters
scale_var | replacement cost
exposure_var | flood depth above floor
impact_var | loss
comment
desc_asset | Hotel, structure
exposure | impact
-1.2192 | 0
-0.9144 | 0
-0.6096 | 0
-0.3048 | 0
0 | 11
0.3048 | 21
0.6096 | 30
0.9144 | 37
1.2192 | 42
1.524 | 47
1.8288 | 51
2.1336 | 56
2.4384 | 61
2.7432 | 66
3.048 | 70
3.3528 | 75
3.6576 | 79
3.9624 | 84
4.2672 | 88
4.572 | 92
4.8768 | 96
5.1816 | 100
5.4864 | 100
5.7912 | 100
6.096 | 100
6.4008 | 100
6.7056 | 100
7.0104 | 100
7.3152 | 100

## BldgStruct_RES4_213
tag | BldgStruct_RES4_213
desc | HAZUS builtin for buildings
source | USACE - Wilmington, table='flBldgStruct' file=flDmRsFn.mdb received 2020-12-11
location | USA
date | ?
file_conversion | CanFlood.hazus_20210216
scale_units | monetary
impact_units | pct
exposure_units | meters
scale_var | replacement cost
exposure_var | flood depth above floor
impact_var | loss
comment
desc_asset | Motel, structure
exposure | impact
-1.2192 | 0
-0.9144 | 0
-0.6096 | 0
-0.3048 | 0
0 | 10
0.3048 | 16
0.6096 | 21
0.9144 | 28
1.2192 | 36
1.524 | 46
1.8288 | 54
2.1336 | 63
2.4384 | 70
2.7432 | 73
3.048 | 75
3.3528 | 77
3.6576 | 79
3.9624 | 81
4.2672 | 83
4.572 | 85
4.8768 | 87
5.1816 | 89
5.4864 | 91
5.7912 | 93
6.096 | 95
6.4008 | 97
6.7056 | 99
7.0104 | 100
7.3152 | 100

## BldgStruct_RES6_216
tag | BldgStruct_RES6_216
desc | HAZUS builtin for buildings
source | USACE - Wilmington, table='flBldgStruct' file=flDmRsFn.mdb received 2020-12-11
location | USA
date | ?
file_conversion | CanFlood.hazus_20210216
scale_units | monetary
impact_units | pct
exposure_units | meters
scale_var | replacement cost
exposure_var | flood depth above floor
impact_var | loss
comment
desc_asset | Rest Home, structure
exposure | impact
-1.2192 | 0
-0.9144 | 0
-0.6096 | 0
-0.3048 | 0
0 | 12
0.3048 | 21
0.6096 | 27
0.9144 | 34
1.2192 | 41
1.524 | 49
1.8288 | 55
2.1336 | 62
2.4384 | 68
2.7432 | 73
3.048 | 78
3.3528 | 83
3.6576 | 88
3.9624 | 93
4.2672 | 98
4.572 | 100
4.8768 | 100
5.1816 | 100
5.4864 | 100
5.7912 | 100
6.096 | 100
6.4008 | 100
6.7056 | 100
7.0104 | 100
7.3152 | 100

## BldgStruct_COM1_262
tag | BldgStruct_COM1_262
desc | HAZUS builtin for buildings
source | USACE - Wilmington, table='flBldgStruct' file=flDmRsFn.mdb received 2020-12-11
location | USA
date | ?
file_conversion | CanFlood.hazus_20210216
scale_units | monetary
impact_units | pct
exposure_units | meters
scale_var | replacement cost
exposure_var | flood depth above floor
impact_var | loss
comment
desc_asset | Appliances, structure
exposure | impact
-1.2192 | 0
-0.9144 | 0
-0.6096 | 0
-0.3048 | 0
0 | 5
0.3048 | 14
0.6096 | 23
0.9144 | 32
1.2192 | 38
1.524 | 44
1.8288 | 51
2.1336 | 56
2.4384 | 60
2.7432 | 63
3.048 | 66
3.3528 | 68
3.6576 | 71
3.9624 | 73
4.2672 | 75
4.572 | 77
4.8768 | 79
5.1816 | 81
5.4864 | 83
5.7912 | 85
6.096 | 87
6.4008 | 89
6.7056 | 91
7.0104 | 93
7.3152 | 95

## BldgStruct_COM1_263
tag | BldgStruct_COM1_263
desc | HAZUS builtin for buildings
source | USACE - Wilmington, table='flBldgStruct' file=flDmRsFn.mdb received 2020-12-11
location | USA
date | ?
file_conversion | CanFlood.hazus_20210216
scale_units | monetary
impact_units | pct
exposure_units | meters
scale_var | replacement cost
exposure_var | flood depth above floor
impact_var | loss
comment
desc_asset | Auto Dealership, structure
exposure | impact
-1.2192 | 0
-0.9144 | 0
-0.6096 | 0
-0.3048 | 0
0 | 4
0.3048 | 6
0.6096 | 9
0.9144 | 14
1.2192 | 20
1.524 | 29
1.8288 | 43
2.1336 | 58
2.4384 | 68
2.7432 | 73
3.048 | 78
3.3528 | 82
3.6576 | 87
3.9624 | 91
4.2672 | 94
4.572 | 97
4.8768 | 100
5.1816 | 100
5.4864 | 100
5.7912 | 100
6.096 | 100
6.4008 | 100
6.7056 | 100
7.0104 | 100
7.3152 | 100

## BldgStruct_COM1_264
tag | BldgStruct_COM1_264
desc | HAZUS builtin for buildings
source | USACE - Wilmington, table='flBldgStruct' file=flDmRsFn.mdb received 2020-12-11
location | USA
date | ?
file_conversion | CanFlood.hazus_20210216
scale_units | monetary
impact_units | pct
exposure_units | meters
scale_var | replacement cost
exposure_var | flood depth above floor
impact_var | loss
comment
desc_asset | Bait Stand, structure
exposure | impact
-1.2192 | 0
-0.9144 | 0
-0.6096 | 0
-0.3048 | 0
0 | 6
0.3048 | 10
0.6096 | 12
0.9144 | 16
1.2192 | 23
1.524 | 37
1.8288 | 54
2.1336 | 74
2.4384 | 83
2.7432 | 87
3.048 | 90
3.3528 | 92
3.6576 | 93
3.9624 | 93
4.2672 | 94
4.572 | 95
4.8768 | 96
5.1816 | 97
5.4864 | 98
5.7912 | 99
6.096 | 100
6.4008 | 100
6.7056 | 100
7.0104 | 100
7.3152 | 100

## BldgStruct_COM1_265
tag | BldgStruct_COM1_265
desc | HAZUS builtin for buildings
source | USACE - Wilmington, table='flBldgStruct' file=flDmRsFn.mdb received 2020-12-11
location | USA
date | ?
file_conversion | CanFlood.hazus_20210216
scale_units | monetary
impact_units | pct
exposure_units | meters
scale_var | replacement cost
exposure_var | flood depth above floor
impact_var | loss
comment
desc_asset | Book Store, structure
exposure | impact
-1.2192 | 0
-0.9144 | 0
-0.6096 | 0
-0.3048 | 0
0 | 9
0.3048 | 17
0.6096 | 24
0.9144 | 29
1.2192 | 36
1.524 | 48
1.8288 | 61
2.1336 | 75
2.4384 | 84
2.7432 | 86
3.048 | 87
3.3528 | 89
3.6576 | 91
3.9624 | 92
4.2672 | 92
4.572 | 93
4.8768 | 94
5.1816 | 95
5.4864 | 96
5.7912 | 97
6.096 | 98
6.4008 | 99
6.7056 | 100
7.0104 | 100
7.3152 | 100

## BldgStruct_COM1_266
tag | BldgStruct_COM1_266
desc | HAZUS builtin for buildings
source | USACE - Wilmington, table='flBldgStruct' file=flDmRsFn.mdb received 2020-12-11
location | USA
date | ?
file_conversion | CanFlood.hazus_20210216
scale_units | monetary
impact_units | pct
exposure_units | meters
scale_var | replacement cost
exposure_var | flood depth above floor
impact_var | loss
comment
desc_asset | Clothing, structure
exposure | impact
-1.2192 | 0
-0.9144 | 0
-0.6096 | 0
-0.3048 | 0
0 | 5
0.3048 | 19
0.6096 | 43
0.9144 | 60
1.2192 | 66
1.524 | 72
1.8288 | 77
2.1336 | 83
2.4384 | 87
2.7432 | 90
3.048 | 91
3.3528 | 93
3.6576 | 94
3.9624 | 95
4.2672 | 96
4.572 | 97
4.8768 | 98
5.1816 | 99
5.4864 | 100
5.7912 | 100
6.096 | 100
6.4008 | 100
6.7056 | 100
7.0104 | 100
7.3152 | 100

## BldgStruct_COM1_267
tag | BldgStruct_COM1_267
desc | HAZUS builtin for buildings
source | USACE - Wilmington, table='flBldgStruct' file=flDmRsFn.mdb received 2020-12-11
location | USA
date | ?
file_conversion | CanFlood.hazus_20210216
scale_units | monetary
impact_units | pct
exposure_units | meters
scale_var | replacement cost
exposure_var | flood depth above floor
impact_var | loss
comment
desc_asset | Department Store, structure
exposure | impact
-1.2192 | 0
-0.9144 | 0
-0.6096 | 0
-0.3048 | 0
0 | 15
0.3048 | 20
0.6096 | 29
0.9144 | 37
1.2192 | 44
1.524 | 50
1.8288 | 55
2.1336 | 62
2.4384 | 67
2.7432 | 71
3.048 | 75
3.3528 | 79
3.6576 | 84
3.9624 | 88
4.2672 | 97
4.572 | 100
4.8768 | 100
5.1816 | 100
5.4864 | 100
5.7912 | 100
6.096 | 100
6.4008 | 100
6.7056 | 100
7.0104 | 100
7.3152 | 100

## BldgStruct_COM1_268
tag | BldgStruct_COM1_268
desc | HAZUS builtin for buildings
source | USACE - Wilmington, table='flBldgStruct' file=flDmRsFn.mdb received 2020-12-11
location | USA
date | ?
file_conversion | CanFlood.hazus_20210216
scale_units | monetary
impact_units | pct
exposure_units | meters
scale_var | replacement cost
exposure_var | flood depth above floor
impact_var | loss
comment
desc_asset | Drug, Super, structure
exposure | impact
-1.2192 | 0
-0.9144 | 0
-0.6096 | 0
-0.3048 | 0
0 | 5
0.3048 | 18
0.6096 | 36
0.9144 | 50
1.2192 | 57
1.524 | 64
1.8288 | 70
2.1336 | 78
2.4384 | 83
2.7432 | 85
3.048 | 86
3.3528 | 86
3.6576 | 88
3.9624 | 89
4.2672 | 90
4.572 | 91
4.8768 | 92
5.1816 | 93
5.4864 | 94
5.7912 | 95
6.096 | 96
6.4008 | 97
6.7056 | 98
7.0104 | 99
7.3152 | 100

## BldgStruct_COM1_269
tag | BldgStruct_COM1_269
desc | HAZUS builtin for buildings
source | USACE - Wilmington, table='flBldgStruct' file=flDmRsFn.mdb received 2020-12-11
location | USA
date | ?
file_conversion | CanFlood.hazus_20210216
scale_units | monetary
impact_units | pct
exposure_units | meters
scale_var | replacement cost
exposure_var | flood depth above floor
impact_var | loss
comment
desc_asset | Furniture, structure
exposure | impact
-1.2192 | 0
-0.9144 | 0
-0.6096 | 0
-0.3048 | 0
0 | 15
0.3048 | 25
0.6096 | 34
0.9144 | 40
1.2192 | 44
1.524 | 47
1.8288 | 50
2.1336 | 52
2.4384 | 55
2.7432 | 59
3.048 | 62
3.3528 | 65
3.6576 | 68
3.9624 | 71
4.2672 | 74
4.572 | 77
4.8768 | 80
5.1816 | 83
5.4864 | 86
5.7912 | 89
6.096 | 92
6.4008 | 95
6.7056 | 98
7.0104 | 100
7.3152 | 100

## BldgStruct_COM1_270
tag | BldgStruct_COM1_270
desc | HAZUS builtin for buildings
source | USACE - Wilmington, table='flBldgStruct' file=flDmRsFn.mdb received 2020-12-11
location | USA
date | ?
file_conversion | CanFlood.hazus_20210216
scale_units | monetary
impact_units | pct
exposure_units | meters
scale_var | replacement cost
exposure_var | flood depth above floor
impact_var | loss
comment
desc_asset | Hardware, structure
exposure | impact
-1.2192 | 0
-0.9144 | 0
-0.6096 | 0
-0.3048 | 0
0 | 4
0.3048 | 10
0.6096 | 19
0.9144 | 25
1.2192 | 29
1.524 | 33
1.8288 | 37
2.1336 | 42
2.4384 | 47
2.7432 | 51
3.048 | 55
3.3528 | 59
3.6576 | 64
3.9624 | 68
4.2672 | 72
4.572 | 76
4.8768 | 80
5.1816 | 84
5.4864 | 88
5.7912 | 92
6.096 | 96
6.4008 | 100
6.7056 | 100
7.0104 | 100
7.3152 | 100

## BldgStruct_COM1_271
tag | BldgStruct_COM1_271
desc | HAZUS builtin for buildings
source | USACE - Wilmington, table='flBldgStruct' file=flDmRsFn.mdb received 2020-12-11
location | USA
date | ?
file_conversion | CanFlood.hazus_20210216
scale_units | monetary
impact_units | pct
exposure_units | meters
scale_var | replacement cost
exposure_var | flood depth above floor
impact_var | loss
comment
desc_asset | Liquor, structure
exposure | impact
-1.2192 | 0
-0.9144 | 0
-0.6096 | 0
-0.3048 | 0
0 | 8
0.3048 | 13
0.6096 | 17
0.9144 | 21
1.2192 | 25
1.524 | 29
1.8288 | 35
2.1336 | 40
2.4384 | 46
2.7432 | 51
3.048 | 56
3.3528 | 60
3.6576 | 65
3.9624 | 70
4.2672 | 74
4.572 | 78
4.8768 | 82
5.1816 | 86
5.4864 | 90
5.7912 | 94
6.096 | 98
6.4008 | 100
6.7056 | 100
7.0104 | 100
7.3152 | 100

## BldgStruct_COM1_272
tag | BldgStruct_COM1_272
desc | HAZUS builtin for buildings
source | USACE - Wilmington, table='flBldgStruct' file=flDmRsFn.mdb received 2020-12-11
location | USA
date | ?
file_conversion | CanFlood.hazus_20210216
scale_units | monetary
impact_units | pct
exposure_units | meters
scale_var | replacement cost
exposure_var | flood depth above floor
impact_var | loss
comment
desc_asset | Drive thru market, structure
exposure | impact
-1.2192 | 0
-0.9144 | 0
-0.6096 | 0
-0.3048 | 0
0 | 2
0.3048 | 14
0.6096 | 26
0.9144 | 38
1.2192 | 50
1.524 | 60
1.8288 | 71
2.1336 | 83
2.4384 | 91
2.7432 | 95
3.048 | 97
3.3528 | 98
3.6576 | 98
3.9624 | 99
4.2672 | 100
4.572 | 100
4.8768 | 100
5.1816 | 100
5.4864 | 100
5.7912 | 100
6.096 | 100
6.4008 | 100
6.7056 | 100
7.0104 | 100
7.3152 | 100

## BldgStruct_COM1_273
tag | BldgStruct_COM1_273
desc | HAZUS builtin for buildings
source | USACE - Wilmington, table='flBldgStruct' file=flDmRsFn.mdb received 2020-12-11
location | USA
date | ?
file_conversion | CanFlood.hazus_20210216
scale_units | monetary
impact_units | pct
exposure_units | meters
scale_var | replacement cost
exposure_var | flood depth above floor
impact_var | loss
comment
desc_asset | Supermarket, structure
exposure | impact
-1.2192 | 0
-0.9144 | 0
-0.6096 | 0
-0.3048 | 0
0 | 6
0.3048 | 19
0.6096 | 35
0.9144 | 48
1.2192 | 56
1.524 | 64
1.8288 | 72
2.1336 | 80
2.4384 | 86
2.7432 | 90
3.048 | 90
3.3528 | 91
3.6576 | 92
3.9624 | 93
4.2672 | 94
4.572 | 95
4.8768 | 96
5.1816 | 97
5.4864 | 98
5.7912 | 99
6.096 | 100
6.4008 | 100
6.7056 | 100
7.0104 | 100
7.3152 | 100

## BldgStruct_COM1_274
tag | BldgStruct_COM1_274
desc | HAZUS builtin for buildings
source | USACE - Wilmington, table='flBldgStruct' file=flDmRsFn.mdb received 2020-12-11
location | USA
date | ?
file_conversion | CanFlood.hazus_20210216
scale_units | monetary
impact_units | pct
exposure_units | meters
scale_var | replacement cost
exposure_var | flood depth above floor
impact_var | loss
comment
desc_asset | Service Station, structure
exposure | impact
-1.2192 | 0
-0.9144 | 0
-0.6096 | 0
-0.3048 | 0
0 | 7
0.3048 | 13
0.6096 | 21
0.9144 | 28
1.2192 | 33
1.524 | 37
1.8288 | 42
2.1336 | 47
2.4384 | 52
2.7432 | 57
3.048 | 61
3.3528 | 66
3.6576 | 71
3.9624 | 75
4.2672 | 80
4.572 | 84
4.8768 | 88
5.1816 | 92
5.4864 | 96
5.7912 | 100
6.096 | 100
6.4008 | 100
6.7056 | 100
7.0104 | 100
7.3152 | 100

## BldgStruct_COM1_275
tag | BldgStruct_COM1_275
desc | HAZUS builtin for buildings
source | USACE - Wilmington, table='flBldgStruct' file=flDmRsFn.mdb received 2020-12-11
location | USA
date | ?
file_conversion | CanFlood.hazus_20210216
scale_units | monetary
impact_units | pct
exposure_units | meters
scale_var | replacement cost
exposure_var | flood depth above floor
impact_var | loss
comment
desc_asset | Variety Store, structure
exposure | impact
-1.2192 | 0
-0.9144 | 0
-0.6096 | 0
-0.3048 | 0
0 | 5
0.3048 | 11
0.6096 | 18
0.9144 | 24
1.2192 | 30
1.524 | 35
1.8288 | 39
2.1336 | 43
2.4384 | 48
2.7432 | 53
3.048 | 57
3.3528 | 57
3.6576 | 66
3.9624 | 70
4.2672 | 75
4.572 | 79
4.8768 | 83
5.1816 | 87
5.4864 | 91
5.7912 | 95
6.096 | 99
6.4008 | 100
6.7056 | 100
7.0104 | 100
7.3152 | 100

## BldgStruct_COM2_370
tag | BldgStruct_COM2_370
desc | HAZUS builtin for buildings
source | USACE - Wilmington, table='flBldgStruct' file=flDmRsFn.mdb received 2020-12-11
location | USA
date | ?
file_conversion | CanFlood.hazus_20210216
scale_units | monetary
impact_units | pct
exposure_units | meters
scale_var | replacement cost
exposure_var | flood depth above floor
impact_var | loss
comment
desc_asset | Auto Junk Yard, structure
exposure | impact
-1.2192 | 0
-0.9144 | 0
-0.6096 | 0
-0.3048 | 0
0 | 7
0.3048 | 14
0.6096 | 21
0.9144 | 26
1.2192 | 28
1.524 | 28
1.8288 | 29
2.1336 | 29
2.4384 | 31
2.7432 | 32
3.048 | 33
3.3528 | 34
3.6576 | 35
3.9624 | 36
4.2672 | 38
4.572 | 39
4.8768 | 40
5.1816 | 41
5.4864 | 42
5.7912 | 43
6.096 | 44
6.4008 | 45
6.7056 | 46
7.0104 | 47
7.3152 | 48

## BldgStruct_COM2_371
tag | BldgStruct_COM2_371
desc | HAZUS builtin for buildings
source | USACE - Wilmington, table='flBldgStruct' file=flDmRsFn.mdb received 2020-12-11
location | USA
date | ?
file_conversion | CanFlood.hazus_20210216
scale_units | monetary
impact_units | pct
exposure_units | meters
scale_var | replacement cost
exposure_var | flood depth above floor
impact_var | loss
comment
desc_asset | Auto Parts, structure
exposure | impact
-1.2192 | 0
-0.9144 | 0
-0.6096 | 0
-0.3048 | 0
0 | 4
0.3048 | 11
0.6096 | 19
0.9144 | 27
1.2192 | 32
1.524 | 37
1.8288 | 41
2.1336 | 45
2.4384 | 49
2.7432 | 52
3.048 | 55
3.3528 | 58
3.6576 | 61
3.9624 | 64
4.2672 | 67
4.572 | 70
4.8768 | 73
5.1816 | 76
5.4864 | 79
5.7912 | 82
6.096 | 85
6.4008 | 88
6.7056 | 91
7.0104 | 94
7.3152 | 97

## BldgStruct_COM2_372
tag | BldgStruct_COM2_372
desc | HAZUS builtin for buildings
source | USACE - Wilmington, table='flBldgStruct' file=flDmRsFn.mdb received 2020-12-11
location | USA
date | ?
file_conversion | CanFlood.hazus_20210216
scale_units | monetary
impact_units | pct
exposure_units | meters
scale_var | replacement cost
exposure_var | flood depth above floor
impact_var | loss
comment
desc_asset | Jewelry, structure
exposure | impact
-1.2192 | 0
-0.9144 | 0
-0.6096 | 0
-0.3048 | 0
0 | 7
0.3048 | 16
0.6096 | 27
0.9144 | 37
1.2192 | 44
1.524 | 51
1.8288 | 57
2.1336 | 63
2.4384 | 70
2.7432 | 76
3.048 | 80
3.3528 | 84
3.6576 | 88
3.9624 | 90
4.2672 | 92
4.572 | 94
4.8768 | 96
5.1816 | 98
5.4864 | 100
5.7912 | 100
6.096 | 100
6.4008 | 100
6.7056 | 100
7.0104 | 100
7.3152 | 100

## BldgStruct_COM2_373
tag | BldgStruct_COM2_373
desc | HAZUS builtin for buildings
source | USACE - Wilmington, table='flBldgStruct' file=flDmRsFn.mdb received 2020-12-11
location | USA
date | ?
file_conversion | CanFlood.hazus_20210216
scale_units | monetary
impact_units | pct
exposure_units | meters
scale_var | replacement cost
exposure_var | flood depth above floor
impact_var | loss
comment
desc_asset | Lumber, structure
exposure | impact
-1.2192 | 0
-0.9144 | 0
-0.6096 | 0
-0.3048 | 0
0 | 3
0.3048 | 6
0.6096 | 8
0.9144 | 13
1.2192 | 20
1.524 | 28
1.8288 | 35
2.1336 | 42
2.4384 | 50
2.7432 | 57
3.048 | 64
3.3528 | 71
3.6576 | 78
3.9624 | 85
4.2672 | 92
4.572 | 99
4.8768 | 100
5.1816 | 100
5.4864 | 100
5.7912 | 100
6.096 | 100
6.4008 | 100
6.7056 | 100
7.0104 | 100
7.3152 | 100

## BldgStruct_COM2_374
tag | BldgStruct_COM2_374
desc | HAZUS builtin for buildings
source | USACE - Wilmington, table='flBldgStruct' file=flDmRsFn.mdb received 2020-12-11
location | USA
date | ?
file_conversion | CanFlood.hazus_20210216
scale_units | monetary
impact_units | pct
exposure_units | meters
scale_var | replacement cost
exposure_var | flood depth above floor
impact_var | loss
comment
desc_asset | Warehouse, structure
exposure | impact
-1.2192 | 0
-0.9144 | 0
-0.6096 | 0
-0.3048 | 0
0 | 4
0.3048 | 12
0.6096 | 23
0.9144 | 34
1.2192 | 43
1.524 | 51
1.8288 | 59
2.1336 | 68
2.4384 | 74
2.7432 | 78
3.048 | 80
3.3528 | 83
3.6576 | 86
3.9624 | 88
4.2672 | 91
4.572 | 94
4.8768 | 97
5.1816 | 100
5.4864 | 100
5.7912 | 100
6.096 | 100
6.4008 | 100
6.7056 | 100
7.0104 | 100
7.3152 | 100

## BldgStruct_COM3_424
tag | BldgStruct_COM3_424
desc | HAZUS builtin for buildings
source | USACE - Wilmington, table='flBldgStruct' file=flDmRsFn.mdb received 2020-12-11
location | USA
date | ?
file_conversion | CanFlood.hazus_20210216
scale_units | monetary
impact_units | pct
exposure_units | meters
scale_var | replacement cost
exposure_var | flood depth above floor
impact_var | loss
comment
desc_asset | Barber Shop, structure
exposure | impact
-1.2192 | 0
-0.9144 | 0
-0.6096 | 0
-0.3048 | 0
0 | 4
0.3048 | 7
0.6096 | 15
0.9144 | 25
1.2192 | 31
1.524 | 39
1.8288 | 45
2.1336 | 52
2.4384 | 57
2.7432 | 62
3.048 | 67
3.3528 | 71
3.6576 | 75
3.9624 | 78
4.2672 | 82
4.572 | 85
4.8768 | 88
5.1816 | 91
5.4864 | 94
5.7912 | 97
6.096 | 100
6.4008 | 100
6.7056 | 100
7.0104 | 100
7.3152 | 100

## BldgStruct_COM3_425
tag | BldgStruct_COM3_425
desc | HAZUS builtin for buildings
source | USACE - Wilmington, table='flBldgStruct' file=flDmRsFn.mdb received 2020-12-11
location | USA
date | ?
file_conversion | CanFlood.hazus_20210216
scale_units | monetary
impact_units | pct
exposure_units | meters
scale_var | replacement cost
exposure_var | flood depth above floor
impact_var | loss
comment
desc_asset | Beauty Shop, structure
exposure | impact
-1.2192 | 0
-0.9144 | 0
-0.6096 | 0
-0.3048 | 0
0 | 1
0.3048 | 6
0.6096 | 11
0.9144 | 23
1.2192 | 33
1.524 | 42
1.8288 | 50
2.1336 | 60
2.4384 | 67
2.7432 | 71
3.048 | 74
3.3528 | 77
3.6576 | 81
3.9624 | 85
4.2672 | 88
4.572 | 91
4.8768 | 94
5.1816 | 97
5.4864 | 100
5.7912 | 100
6.096 | 100
6.4008 | 100
6.7056 | 100
7.0104 | 100
7.3152 | 100

## BldgStruct_COM3_426
tag | BldgStruct_COM3_426
desc | HAZUS builtin for buildings
source | USACE - Wilmington, table='flBldgStruct' file=flDmRsFn.mdb received 2020-12-11
location | USA
date | ?
file_conversion | CanFlood.hazus_20210216
scale_units | monetary
impact_units | pct
exposure_units | meters
scale_var | replacement cost
exposure_var | flood depth above floor
impact_var | loss
comment
desc_asset | Cleaners, structure
exposure | impact
-1.2192 | 0
-0.9144 | 0
-0.6096 | 0
-0.3048 | 0
0 | 5
0.3048 | 11
0.6096 | 19
0.9144 | 27
1.2192 | 39
1.524 | 52
1.8288 | 68
2.1336 | 84
2.4384 | 95
2.7432 | 98
3.048 | 98
3.3528 | 98
3.6576 | 98
3.9624 | 98
4.2672 | 99
4.572 | 100
4.8768 | 100
5.1816 | 100
5.4864 | 100
5.7912 | 100
6.096 | 100
6.4008 | 100
6.7056 | 100
7.0104 | 100
7.3152 | 100

## BldgStruct_COM3_427
tag | BldgStruct_COM3_427
desc | HAZUS builtin for buildings
source | USACE - Wilmington, table='flBldgStruct' file=flDmRsFn.mdb received 2020-12-11
location | USA
date | ?
file_conversion | CanFlood.hazus_20210216
scale_units | monetary
impact_units | pct
exposure_units | meters
scale_var | replacement cost
exposure_var | flood depth above floor
impact_var | loss
comment
desc_asset | Cleaners-substation, structure
exposure | impact
-1.2192 | 0
-0.9144 | 0
-0.6096 | 0
-0.3048 | 0
0 | 4
0.3048 | 6
0.6096 | 7
0.9144 | 10
1.2192 | 22
1.524 | 39
1.8288 | 56
2.1336 | 75
2.4384 | 88
2.7432 | 91
3.048 | 93
3.3528 | 93
3.6576 | 94
3.9624 | 95
4.2672 | 96
4.572 | 97
4.8768 | 98
5.1816 | 99
5.4864 | 100
5.7912 | 100
6.096 | 100
6.4008 | 100
6.7056 | 100
7.0104 | 100
7.3152 | 100

## BldgStruct_COM3_428
tag | BldgStruct_COM3_428
desc | HAZUS builtin for buildings
source | USACE - Wilmington, table='flBldgStruct' file=flDmRsFn.mdb received 2020-12-11
location | USA
date | ?
file_conversion | CanFlood.hazus_20210216
scale_units | monetary
impact_units | pct
exposure_units | meters
scale_var | replacement cost
exposure_var | flood depth above floor
impact_var | loss
comment
desc_asset | Funeral Home, structure
exposure | impact
-1.2192 | 0
-0.9144 | 0
-0.6096 | 0
-0.3048 | 0
0 | 17
0.3048 | 25
0.6096 | 31
0.9144 | 38
1.2192 | 47
1.524 | 55
1.8288 | 63
2.1336 | 71
2.4384 | 78
2.7432 | 82
3.048 | 84
3.3528 | 86
3.6576 | 88
3.9624 | 90
4.2672 | 92
4.572 | 94
4.8768 | 96
5.1816 | 98
5.4864 | 100
5.7912 | 100
6.096 | 100
6.4008 | 100
6.7056 | 100
7.0104 | 100
7.3152 | 100

## BldgStruct_COM3_429
tag | BldgStruct_COM3_429
desc | HAZUS builtin for buildings
source | USACE - Wilmington, table='flBldgStruct' file=flDmRsFn.mdb received 2020-12-11
location | USA
date | ?
file_conversion | CanFlood.hazus_20210216
scale_units | monetary
impact_units | pct
exposure_units | meters
scale_var | replacement cost
exposure_var | flood depth above floor
impact_var | loss
comment
desc_asset | Laundry, structure
exposure | impact
-1.2192 | 0
-0.9144 | 0
-0.6096 | 0
-0.3048 | 0
0 | 5
0.3048 | 12
0.6096 | 20
0.9144 | 29
1.2192 | 37
1.524 | 45
1.8288 | 52
2.1336 | 60
2.4384 | 65
2.7432 | 69
3.048 | 73
3.3528 | 78
3.6576 | 82
3.9624 | 86
4.2672 | 90
4.572 | 94
4.8768 | 98
5.1816 | 100
5.4864 | 100
5.7912 | 100
6.096 | 100
6.4008 | 100
6.7056 | 100
7.0104 | 100
7.3152 | 100

## BldgStruct_COM3_430
tag | BldgStruct_COM3_430
desc | HAZUS builtin for buildings
source | USACE - Wilmington, table='flBldgStruct' file=flDmRsFn.mdb received 2020-12-11
location | USA
date | ?
file_conversion | CanFlood.hazus_20210216
scale_units | monetary
impact_units | pct
exposure_units | meters
scale_var | replacement cost
exposure_var | flood depth above floor
impact_var | loss
comment
desc_asset | Wash-a-teria, structure
exposure | impact
-1.2192 | 0
-0.9144 | 0
-0.6096 | 0
-0.3048 | 0
0 | 6
0.3048 | 20
0.6096 | 40
0.9144 | 52
1.2192 | 58
1.524 | 63
1.8288 | 67
2.1336 | 72
2.4384 | 76
2.7432 | 80
3.048 | 84
3.3528 | 87
3.6576 | 91
3.9624 | 94
4.2672 | 97
4.572 | 100
4.8768 | 100
5.1816 | 100
5.4864 | 100
5.7912 | 100
6.096 | 100
6.4008 | 100
6.7056 | 100
7.0104 | 100
7.3152 | 100

## BldgStruct_COM4_464
tag | BldgStruct_COM4_464
desc | HAZUS builtin for buildings
source | USACE - Wilmington, table='flBldgStruct' file=flDmRsFn.mdb received 2020-12-11
location | USA
date | ?
file_conversion | CanFlood.hazus_20210216
scale_units | monetary
impact_units | pct
exposure_units | meters
scale_var | replacement cost
exposure_var | flood depth above floor
impact_var | loss
comment
desc_asset | Boat Stalls, structure
exposure | impact
-1.2192 | 0
-0.9144 | 0
-0.6096 | 0
-0.3048 | 0
0 | 5
0.3048 | 9
0.6096 | 13
0.9144 | 17
1.2192 | 21
1.524 | 26
1.8288 | 32
2.1336 | 37
2.4384 | 43
2.7432 | 48
3.048 | 52
3.3528 | 58
3.6576 | 60
3.9624 | 63
4.2672 | 66
4.572 | 69
4.8768 | 72
5.1816 | 75
5.4864 | 78
5.7912 | 81
6.096 | 84
6.4008 | 87
6.7056 | 90
7.0104 | 93
7.3152 | 96

## BldgStruct_COM4_465
tag | BldgStruct_COM4_465
desc | HAZUS builtin for buildings
source | USACE - Wilmington, table='flBldgStruct' file=flDmRsFn.mdb received 2020-12-11
location | USA
date | ?
file_conversion | CanFlood.hazus_20210216
scale_units | monetary
impact_units | pct
exposure_units | meters
scale_var | replacement cost
exposure_var | flood depth above floor
impact_var | loss
comment
desc_asset | Business, structure
exposure | impact
-1.2192 | 0
-0.9144 | 0
-0.6096 | 0
-0.3048 | 0
0 | 4
0.3048 | 9
0.6096 | 15
0.9144 | 22
1.2192 | 27
1.524 | 35
1.8288 | 44
2.1336 | 55
2.4384 | 64
2.7432 | 71
3.048 | 77
3.3528 | 83
3.6576 | 87
3.9624 | 91
4.2672 | 95
4.572 | 99
4.8768 | 100
5.1816 | 100
5.4864 | 100
5.7912 | 100
6.096 | 100
6.4008 | 100
6.7056 | 100
7.0104 | 100
7.3152 | 100

## BldgStruct_COM4_466
tag | BldgStruct_COM4_466
desc | HAZUS builtin for buildings
source | USACE - Wilmington, table='flBldgStruct' file=flDmRsFn.mdb received 2020-12-11
location | USA
date | ?
file_conversion | CanFlood.hazus_20210216
scale_units | monetary
impact_units | pct
exposure_units | meters
scale_var | replacement cost
exposure_var | flood depth above floor
impact_var | loss
comment
desc_asset | Office Building, structure
exposure | impact
-1.2192 | 0
-0.9144 | 0
-0.6096 | 0
-0.3048 | 0
0 | 26
0.3048 | 35
0.6096 | 41
0.9144 | 48
1.2192 | 55
1.524 | 60
1.8288 | 66
2.1336 | 71
2.4384 | 76
2.7432 | 80
3.048 | 83
3.3528 | 85
3.6576 | 88
3.9624 | 90
4.2672 | 93
4.572 | 95
4.8768 | 98
5.1816 | 100
5.4864 | 100
5.7912 | 100
6.096 | 100
6.4008 | 100
6.7056 | 100
7.0104 | 100
7.3152 | 100

## BldgStruct_COM5_473
tag | BldgStruct_COM5_473
desc | HAZUS builtin for buildings
source | USACE - Wilmington, table='flBldgStruct' file=flDmRsFn.mdb received 2020-12-11
location | USA
date | ?
file_conversion | CanFlood.hazus_20210216
scale_units | monetary
impact_units | pct
exposure_units | meters
scale_var | replacement cost
exposure_var | flood depth above floor
impact_var | loss
comment
desc_asset | Bank, Structure
exposure | impact
-1.2192 | 0
-0.9144 | 0
-0.6096 | 0
-0.3048 | 0
0 | 1
0.3048 | 5
0.6096 | 13
0.9144 | 21
1.2192 | 23
1.524 | 24
1.8288 | 26
2.1336 | 28
2.4384 | 30
2.7432 | 33
3.048 | 35
3.3528 | 37
3.6576 | 39
3.9624 | 42
4.2672 | 45
4.572 | 48
4.8768 | 51
5.1816 | 54
5.4864 | 57
5.7912 | 60
6.096 | 63
6.4008 | 66
6.7056 | 69
7.0104 | 72
7.3152 | 75

## BldgStruct_COM7_480
tag | BldgStruct_COM7_480
desc | HAZUS builtin for buildings
source | USACE - Wilmington, table='flBldgStruct' file=flDmRsFn.mdb received 2020-12-11
location | USA
date | ?
file_conversion | CanFlood.hazus_20210216
scale_units | monetary
impact_units | pct
exposure_units | meters
scale_var | replacement cost
exposure_var | flood depth above floor
impact_var | loss
comment
desc_asset | Medical Clinic, structure
exposure | impact
-1.2192 | 0
-0.9144 | 0
-0.6096 | 0
-0.3048 | 0
0 | 7
0.3048 | 16
0.6096 | 27
0.9144 | 37
1.2192 | 42
1.524 | 47
1.8288 | 49
2.1336 | 52
2.4384 | 55
2.7432 | 57
3.048 | 59
3.3528 | 62
3.6576 | 64
3.9624 | 66
4.2672 | 68
4.572 | 70
4.8768 | 72
5.1816 | 74
5.4864 | 76
5.7912 | 78
6.096 | 80
6.4008 | 82
6.7056 | 84
7.0104 | 86
7.3152 | 88

## BldgStruct_COM7_481
tag | BldgStruct_COM7_481
desc | HAZUS builtin for buildings
source | USACE - Wilmington, table='flBldgStruct' file=flDmRsFn.mdb received 2020-12-11
location | USA
date | ?
file_conversion | CanFlood.hazus_20210216
scale_units | monetary
impact_units | pct
exposure_units | meters
scale_var | replacement cost
exposure_var | flood depth above floor
impact_var | loss
comment
desc_asset | Doctor's Office, structure
exposure | impact
-1.2192 | 0
-0.9144 | 0
-0.6096 | 0
-0.3048 | 0
0 | 2
0.3048 | 7
0.6096 | 17
0.9144 | 26
1.2192 | 34
1.524 | 43
1.8288 | 51
2.1336 | 58
2.4384 | 65
2.7432 | 71
3.048 | 77
3.3528 | 82
3.6576 | 86
3.9624 | 90
4.2672 | 95
4.572 | 100
4.8768 | 100
5.1816 | 100
5.4864 | 100
5.7912 | 100
6.096 | 100
6.4008 | 100
6.7056 | 100
7.0104 | 100
7.3152 | 100

## BldgStruct_COM7_482
tag | BldgStruct_COM7_482
desc | HAZUS builtin for buildings
source | USACE - Wilmington, table='flBldgStruct' file=flDmRsFn.mdb received 2020-12-11
location | USA
date | ?
file_conversion | CanFlood.hazus_20210216
scale_units | monetary
impact_units | pct
exposure_units | meters
scale_var | replacement cost
exposure_var | flood depth above floor
impact_var | loss
comment
desc_asset | Dentist's Office, structure
exposure | impact
-1.2192 | 0
-0.9144 | 0
-0.6096 | 0
-0.3048 | 0
0 | 2
0.3048 | 5
0.6096 | 9
0.9144 | 16
1.2192 | 25
1.524 | 36
1.8288 | 50
2.1336 | 66
2.4384 | 78
2.7432 | 82
3.048 | 84
3.3528 | 85
3.6576 | 87
3.9624 | 88
4.2672 | 89
4.572 | 90
4.8768 | 91
5.1816 | 92
5.4864 | 93
5.7912 | 94
6.096 | 95
6.4008 | 96
6.7056 | 97
7.0104 | 98
7.3152 | 99

## BldgStruct_COM8_527
tag | BldgStruct_COM8_527
desc | HAZUS builtin for buildings
source | USACE - Wilmington, table='flBldgStruct' file=flDmRsFn.mdb received 2020-12-11
location | USA
date | ?
file_conversion | CanFlood.hazus_20210216
scale_units | monetary
impact_units | pct
exposure_units | meters
scale_var | replacement cost
exposure_var | flood depth above floor
impact_var | loss
comment
desc_asset | Bowling Alley, structure
exposure | impact
-1.2192 | 0
-0.9144 | 0
-0.6096 | 0
-0.3048 | 0
0 | 24
0.3048 | 30
0.6096 | 33
0.9144 | 35
1.2192 | 39
1.524 | 46
1.8288 | 55
2.1336 | 62
2.4384 | 68
2.7432 | 72
3.048 | 75
3.3528 | 79
3.6576 | 81
3.9624 | 83
4.2672 | 85
4.572 | 87
4.8768 | 89
5.1816 | 91
5.4864 | 93
5.7912 | 95
6.096 | 97
6.4008 | 99
6.7056 | 100
7.0104 | 100
7.3152 | 100

## BldgStruct_COM8_528
tag | BldgStruct_COM8_528
desc | HAZUS builtin for buildings
source | USACE - Wilmington, table='flBldgStruct' file=flDmRsFn.mdb received 2020-12-11
location | USA
date | ?
file_conversion | CanFlood.hazus_20210216
scale_units | monetary
impact_units | pct
exposure_units | meters
scale_var | replacement cost
exposure_var | flood depth above floor
impact_var | loss
comment
desc_asset | Private Club, structure
exposure | impact
-1.2192 | 0
-0.9144 | 0
-0.6096 | 0
-0.3048 | 0
0 | 6
0.3048 | 19
0.6096 | 33
0.9144 | 44
1.2192 | 49
1.524 | 53
1.8288 | 57
2.1336 | 61
2.4384 | 66
2.7432 | 70
3.048 | 74
3.3528 | 78
3.6576 | 83
3.9624 | 87
4.2672 | 91
4.572 | 95
4.8768 | 99
5.1816 | 100
5.4864 | 100
5.7912 | 100
6.096 | 100
6.4008 | 100
6.7056 | 100
7.0104 | 100
7.3152 | 100

## BldgStruct_COM8_529
tag | BldgStruct_COM8_529
desc | HAZUS builtin for buildings
source | USACE - Wilmington, table='flBldgStruct' file=flDmRsFn.mdb received 2020-12-11
location | USA
date | ?
file_conversion | CanFlood.hazus_20210216
scale_units | monetary
impact_units | pct
exposure_units | meters
scale_var | replacement cost
exposure_var | flood depth above floor
impact_var | loss
comment
desc_asset | T.V. Station, structure
exposure | impact
-1.2192 | 0
-0.9144 | 0
-0.6096 | 0
-0.3048 | 0
0 | 3
0.3048 | 6
0.6096 | 9
0.9144 | 11
1.2192 | 14
1.524 | 17
1.8288 | 20
2.1336 | 23
2.4384 | 27
2.7432 | 30
3.048 | 34
3.3528 | 37
3.6576 | 41
3.9624 | 44
4.2672 | 47
4.572 | 50
4.8768 | 53
5.1816 | 56
5.4864 | 59
5.7912 | 62
6.096 | 65
6.4008 | 68
6.7056 | 71
7.0104 | 74
7.3152 | 77

## BldgStruct_COM8_530
tag | BldgStruct_COM8_530
desc | HAZUS builtin for buildings
source | USACE - Wilmington, table='flBldgStruct' file=flDmRsFn.mdb received 2020-12-11
location | USA
date | ?
file_conversion | CanFlood.hazus_20210216
scale_units | monetary
impact_units | pct
exposure_units | meters
scale_var | replacement cost
exposure_var | flood depth above floor
impact_var | loss
comment
desc_asset | Tavern, structure
exposure | impact
-1.2192 | 0
-0.9144 | 0
-0.6096 | 0
-0.3048 | 0
0 | 3
0.3048 | 13
0.6096 | 46
0.9144 | 63
1.2192 | 67
1.524 | 68
1.8288 | 69
2.1336 | 70
2.4384 | 72
2.7432 | 73
3.048 | 74
3.3528 | 75
3.6576 | 76
3.9624 | 77
4.2672 | 78
4.572 | 79
4.8768 | 80
5.1816 | 81
5.4864 | 82
5.7912 | 83
6.096 | 84
6.4008 | 85
6.7056 | 86
7.0104 | 87
7.3152 | 88

## BldgStruct_COM8_531
tag | BldgStruct_COM8_531
desc | HAZUS builtin for buildings
source | USACE - Wilmington, table='flBldgStruct' file=flDmRsFn.mdb received 2020-12-11
location | USA
date | ?
file_conversion | CanFlood.hazus_20210216
scale_units | monetary
impact_units | pct
exposure_units | meters
scale_var | replacement cost
exposure_var | flood depth above floor
impact_var | loss
comment
desc_asset | Restaurant, structure
exposure | impact
-1.2192 | 0
-0.9144 | 0
-0.6096 | 0
-0.3048 | 0
0 | 8
0.3048 | 20
0.6096 | 32
0.9144 | 43
1.2192 | 52
1.524 | 59
1.8288 | 66
2.1336 | 73
2.4384 | 79
2.7432 | 83
3.048 | 86
3.3528 | 89
3.6576 | 93
3.9624 | 96
4.2672 | 97
4.572 | 98
4.8768 | 99
5.1816 | 100
5.4864 | 100
5.7912 | 100
6.096 | 100
6.4008 | 100
6.7056 | 100
7.0104 | 100
7.3152 | 100

## BldgStruct_COM9_540
tag | BldgStruct_COM9_540
desc | HAZUS builtin for buildings
source | USACE - Wilmington, table='flBldgStruct' file=flDmRsFn.mdb received 2020-12-11
location | USA
date | ?
file_conversion | CanFlood.hazus_20210216
scale_units | monetary
impact_units | pct
exposure_units | meters
scale_var | replacement cost
exposure_var | flood depth above floor
impact_var | loss
comment
desc_asset | Organization Hall, structure
exposure | impact
-1.2192 | 0
-0.9144 | 0
-0.6096 | 0
-0.3048 | 0
0 | 2
0.3048 | 3
0.6096 | 6
0.9144 | 11
1.2192 | 18
1.524 | 23
1.8288 | 30
2.1336 | 36
2.4384 | 43
2.7432 | 50
3.048 | 57
3.3528 | 63
3.6576 | 70
3.9624 | 76
4.2672 | 82
4.572 | 88
4.8768 | 94
5.1816 | 100
5.4864 | 100
5.7912 | 100
6.096 | 100
6.4008 | 100
6.7056 | 100
7.0104 | 100
7.3152 | 100

## BldgStruct_COM9_541
tag | BldgStruct_COM9_541
desc | HAZUS builtin for buildings
source | USACE - Wilmington, table='flBldgStruct' file=flDmRsFn.mdb received 2020-12-11
location | USA
date | ?
file_conversion | CanFlood.hazus_20210216
scale_units | monetary
impact_units | pct
exposure_units | meters
scale_var | replacement cost
exposure_var | flood depth above floor
impact_var | loss
comment
desc_asset | Theater, Structure
exposure | impact
-1.2192 | 0
-0.9144 | 0
-0.6096 | 0
-0.3048 | 0
0 | 2
0.3048 | 8
0.6096 | 16
0.9144 | 21
1.2192 | 22
1.524 | 23
1.8288 | 24
2.1336 | 25
2.4384 | 25
2.7432 | 25
3.048 | 25
3.3528 | 26
3.6576 | 26
3.9624 | 27
4.2672 | 27
4.572 | 27
4.8768 | 27
5.1816 | 27
5.4864 | 27
5.7912 | 27
6.096 | 27
6.4008 | 27
6.7056 | 27
7.0104 | 27
7.3152 | 27

## BldgStruct_COM9_542
tag | BldgStruct_COM9_542
desc | HAZUS builtin for buildings
source | USACE - Wilmington, table='flBldgStruct' file=flDmRsFn.mdb received 2020-12-11
location | USA
date | ?
file_conversion | CanFlood.hazus_20210216
scale_units | monetary
impact_units | pct
exposure_units | meters
scale_var | replacement cost
exposure_var | flood depth above floor
impact_var | loss
comment
desc_asset | Drive-In Theater, structure
exposure | impact
-1.2192 | 0
-0.9144 | 0
-0.6096 | 0
-0.3048 | 0
0 | 1
0.3048 | 1
0.6096 | 2
0.9144 | 3
1.2192 | 6
1.524 | 9
1.8288 | 13
2.1336 | 17
2.4384 | 21
2.7432 | 24
3.048 | 28
3.3528 | 32
3.6576 | 35
3.9624 | 39
4.2672 | 42
4.572 | 45
4.8768 | 48
5.1816 | 51
5.4864 | 54
5.7912 | 57
6.096 | 60
6.4008 | 63
6.7056 | 66
7.0104 | 69
7.3152 | 72

## BldgStruct_COM10_544
tag | BldgStruct_COM10_544
desc | HAZUS builtin for buildings
source | USACE - Wilmington, table='flBldgStruct' file=flDmRsFn.mdb received 2020-12-11
location | USA
date | ?
file_conversion | CanFlood.hazus_20210216
scale_units | monetary
impact_units | pct
exposure_units | meters
scale_var | replacement cost
exposure_var | flood depth above floor
impact_var | loss
comment
desc_asset | Garage, structure
exposure | impact
-1.2192 | 0
-0.9144 | 0
-0.6096 | 0
-0.3048 | 0
0 | 3
0.3048 | 7
0.6096 | 12
0.9144 | 17
1.2192 | 20
1.524 | 24
1.8288 | 28
2.1336 | 32
2.4384 | 37
2.7432 | 41
3.048 | 46
3.3528 | 51
3.6576 | 55
3.9624 | 59
4.2672 | 64
4.572 | 68
4.8768 | 72
5.1816 | 76
5.4864 | 80
5.7912 | 84
6.096 | 88
6.4008 | 92
6.7056 | 96
7.0104 | 100
7.3152 | 100

## BldgStruct_IND2_574
tag | BldgStruct_IND2_574
desc | HAZUS builtin for buildings
source | USACE - Wilmington, table='flBldgStruct' file=flDmRsFn.mdb received 2020-12-11
location | USA
date | ?
file_conversion | CanFlood.hazus_20210216
scale_units | monetary
impact_units | pct
exposure_units | meters
scale_var | replacement cost
exposure_var | flood depth above floor
impact_var | loss
comment
desc_asset | Newspaper, structure
exposure | impact
-1.2192 | 0
-0.9144 | 0
-0.6096 | 0
-0.3048 | 0
0 | 2
0.3048 | 7
0.6096 | 12
0.9144 | 19
1.2192 | 25
1.524 | 30
1.8288 | 36
2.1336 | 41
2.4384 | 46
2.7432 | 51
3.048 | 56
3.3528 | 61
3.6576 | 66
3.9624 | 71
4.2672 | 76
4.572 | 81
4.8768 | 86
5.1816 | 91
5.4864 | 96
5.7912 | 100
6.096 | 100
6.4008 | 100
6.7056 | 100
7.0104 | 100
7.3152 | 100

## BldgStruct_REL1_630
tag | BldgStruct_REL1_630
desc | HAZUS builtin for buildings
source | USACE - Wilmington, table='flBldgStruct' file=flDmRsFn.mdb received 2020-12-11
location | USA
date | ?
file_conversion | CanFlood.hazus_20210216
scale_units | monetary
impact_units | pct
exposure_units | meters
scale_var | replacement cost
exposure_var | flood depth above floor
impact_var | loss
comment
desc_asset | Church, structure
exposure | impact
-1.2192 | 0
-0.9144 | 0
-0.6096 | 0
-0.3048 | 0
0 | 12
0.3048 | 17
0.6096 | 19
0.9144 | 22
1.2192 | 25
1.524 | 28
1.8288 | 32
2.1336 | 37
2.4384 | 43
2.7432 | 48
3.048 | 53
3.3528 | 58
3.6576 | 63
3.9624 | 68
4.2672 | 73
4.572 | 78
4.8768 | 83
5.1816 | 88
5.4864 | 93
5.7912 | 98
6.096 | 100
6.4008 | 100
6.7056 | 100
7.0104 | 100
7.3152 | 100

## BldgStruct_GOV1_639
tag | BldgStruct_GOV1_639
desc | HAZUS builtin for buildings
source | USACE - Wilmington, table='flBldgStruct' file=flDmRsFn.mdb received 2020-12-11
location | USA
date | ?
file_conversion | CanFlood.hazus_20210216
scale_units | monetary
impact_units | pct
exposure_units | meters
scale_var | replacement cost
exposure_var | flood depth above floor
impact_var | loss
comment
desc_asset | Post Office, structure
exposure | impact
-1.2192 | 0
-0.9144 | 0
-0.6096 | 0
-0.3048 | 0
0 | 5
0.3048 | 8
0.6096 | 10
0.9144 | 10
1.2192 | 11
1.524 | 13
1.8288 | 14
2.1336 | 15
2.4384 | 16
2.7432 | 17
3.048 | 18
3.3528 | 20
3.6576 | 21
3.9624 | 22
4.2672 | 24
4.572 | 25
4.8768 | 26
5.1816 | 27
5.4864 | 28
5.7912 | 29
6.096 | 30
6.4008 | 31
6.7056 | 32
7.0104 | 33
7.3152 | 34

## BldgStruct_EDU1_646
tag | BldgStruct_EDU1_646
desc | HAZUS builtin for buildings
source | USACE - Wilmington, table='flBldgStruct' file=flDmRsFn.mdb received 2020-12-11
location | USA
date | ?
file_conversion | CanFlood.hazus_20210216
scale_units | monetary
impact_units | pct
exposure_units | meters
scale_var | replacement cost
exposure_var | flood depth above floor
impact_var | loss
comment
desc_asset | School, Structure
exposure | impact
-1.2192 | 0
-0.9144 | 0
-0.6096 | 0
-0.3048 | 0
0 | 4
0.3048 | 22
0.6096 | 29
0.9144 | 34
1.2192 | 39
1.524 | 44
1.8288 | 48
2.1336 | 53
2.4384 | 57
2.7432 | 62
3.048 | 66
3.3528 | 70
3.6576 | 75
3.9624 | 79
4.2672 | 83
4.572 | 87
4.8768 | 91
5.1816 | 95
5.4864 | 99
5.7912 | 100
6.096 | 100
6.4008 | 100
6.7056 | 100
7.0104 | 100
7.3152 | 100