## _smry
| min | max | depths | dep_dmg | dmg_mono | dep_mono | desc_asset | plot_group | plot_f
BldgCont_RES1_024 | 0 | 60 | [-1.2192, -0.9144, -0.6096, -0.3048, 0.0, 0.3048, 0.6096, 0.9144, 1.2192, 1.524, 1.8288, 2.1336, 2.4384, 2.7432, 3.048, 3.3528, 3.6576, 3.9624, 4.2672, 4.572, 4.8768, 5.1816, 5.4864, 5.7912, 6.096, 6.4008, 6.7056, 7.0104, 7.3152] | {-1.2192: 0.0, -0.9144: 5.0, -0.6096: 7.0, -0.3048: 8.0, 0.0: 16.0, 0.3048: 18.0, 0.6096: 25.0, 0.9144: 29.0, 1.2192: 33.0, 1.524: 37.0, 1.8288: 42.0, 2.1336: 46.0, 2.4384: 52.0, 2.7432: 55.0, 3.048: 58.0, 3.3528: 60.0, 3.6576: 60.0, 3.9624: 60.0, 4.2672: 60.0, 4.572: 60.0, 4.8768: 60.0, 5.1816: 60.0, 5.4864: 60.0, 5.7912: 60.0, 6.096: 60.0, 6.4008: 60.0, 6.7056: 60.0, 7.0104: 60.0, 7.3152: 60.0} | TRUE | TRUE | two floors, w/ basement, Contents, A-Zone | g1 | TRUE
BldgCont_RES1_025 | 0 | 60 | [-1.2192, -0.9144, -0.6096, -0.3048, 0.0, 0.3048, 0.6096, 0.9144, 1.2192, 1.524, 1.8288, 2.1336, 2.4384, 2.7432, 3.048, 3.3528, 3.6576, 3.9624, 4.2672, 4.572, 4.8768, 5.1816, 5.4864, 5.7912, 6.096, 6.4008, 6.7056, 7.0104, 7.3152] | {-1.2192: 0.0, -0.9144: 0.0, -0.6096: 0.0, -0.3048: 0.0, 0.0: 7.0, 0.3048: 15.0, 0.6096: 21.0, 0.9144: 22.0, 1.2192: 23.0, 1.524: 25.0, 1.8288: 27.0, 2.1336: 30.0, 2.4384: 35.0, 2.7432: 40.0, 3.048: 43.0, 3.3528: 45.0, 3.6576: 48.0, 3.9624: 50.0, 4.2672: 52.0, 4.572: 54.0, 4.8768: 56.0, 5.1816: 58.0, 5.4864: 60.0, 5.7912: 60.0, 6.096: 60.0, 6.4008: 60.0, 6.7056: 60.0, 7.0104: 60.0, 7.3152: 60.0} | TRUE | TRUE | three or more floors, no basement, Contents, A-Zone | g1 | TRUE
BldgCont_RES1_026 | 0 | 60 | [-1.2192, -0.9144, -0.6096, -0.3048, 0.0, 0.3048, 0.6096, 0.9144, 1.2192, 1.524, 1.8288, 2.1336, 2.4384, 2.7432, 3.048, 3.3528, 3.6576, 3.9624, 4.2672, 4.572, 4.8768, 5.1816, 5.4864, 5.7912, 6.096, 6.4008, 6.7056, 7.0104, 7.3152] | {-1.2192: 0.0, -0.9144: 5.0, -0.6096: 7.0, -0.3048: 8.0, 0.0: 15.0, 0.3048: 22.0, 0.6096: 27.0, 0.9144: 28.0, 1.2192: 29.0, 1.524: 30.0, 1.8288: 32.0, 2.1336: 35.0, 2.4384: 39.0, 2.7432: 43.0, 3.048: 46.0, 3.3528: 47.0, 3.6576: 50.0, 3.9624: 52.0, 4.2672: 53.0, 4.572: 55.0, 4.8768: 57.0, 5.1816: 58.0, 5.4864: 60.0, 5.7912: 60.0, 6.096: 60.0, 6.4008: 60.0, 6.7056: 60.0, 7.0104: 60.0, 7.3152: 60.0} | TRUE | TRUE | three or more floors, w/ basement, Contents, A-Zone | g1 | TRUE
BldgCont_RES1_028 | 0 | 60 | [-1.2192, -0.9144, -0.6096, -0.3048, 0.0, 0.3048, 0.6096, 0.9144, 1.2192, 1.524, 1.8288, 2.1336, 2.4384, 2.7432, 3.048, 3.3528, 3.6576, 3.9624, 4.2672, 4.572, 4.8768, 5.1816, 5.4864, 5.7912, 6.096, 6.4008, 6.7056, 7.0104, 7.3152] | {-1.2192: 0.0, -0.9144: 5.0, -0.6096: 7.0, -0.3048: 8.0, 0.0: 16.0, 0.3048: 18.0, 0.6096: 25.0, 0.9144: 29.0, 1.2192: 33.0, 1.524: 37.0, 1.8288: 42.0, 2.1336: 46.0, 2.4384: 52.0, 2.7432: 55.0, 3.048: 58.0, 3.3528: 60.0, 3.6576: 60.0, 3.9624: 60.0, 4.2672: 60.0, 4.572: 60.0, 4.8768: 60.0, 5.1816: 60.0, 5.4864: 60.0, 5.7912: 60.0, 6.096: 60.0, 6.4008: 60.0, 6.7056: 60.0, 7.0104: 60.0, 7.3152: 60.0} | TRUE | TRUE | split level, w/ basement, Contents, A-Zone | g1 | TRUE
BldgCont_RES1_032 | 0 | 60 | [-1.2192, -0.9144, -0.6096, -0.3048, 0.0, 0.3048, 0.6096, 0.9144, 1.2192, 1.524, 1.8288, 2.1336, 2.4384, 2.7432, 3.048, 3.3528, 3.6576, 3.9624, 4.2672, 4.572, 4.8768, 5.1816, 5.4864, 5.7912, 6.096, 6.4008, 6.7056, 7.0104, 7.3152] | {-1.2192: 0.0, -0.9144: 5.0, -0.6096: 7.0, -0.3048: 8.0, 0.0: 15.0, 0.3048: 17.0, 0.6096: 23.0, 0.9144: 28.0, 1.2192: 33.0, 1.524: 37.0, 1.8288: 42.0, 2.1336: 46.0, 2.4384: 52.0, 2.7432: 55.0, 3.048: 58.0, 3.3528: 60.0, 3.6576: 60.0, 3.9624: 60.0, 4.2672: 60.0, 4.572: 60.0, 4.8768: 60.0, 5.1816: 60.0, 5.4864: 60.0, 5.7912: 60.0, 6.096: 60.0, 6.4008: 60.0, 6.7056: 60.0, 7.0104: 60.0, 7.3152: 60.0} | TRUE | TRUE | two floors, w/ basement, Contents, V-Zone | g1 | TRUE
BldgCont_RES1_033 | 0 | 60 | [-1.2192, -0.9144, -0.6096, -0.3048, 0.0, 0.3048, 0.6096, 0.9144, 1.2192, 1.524, 1.8288, 2.1336, 2.4384, 2.7432, 3.048, 3.3528, 3.6576, 3.9624, 4.2672, 4.572, 4.8768, 5.1816, 5.4864, 5.7912, 6.096, 6.4008, 6.7056, 7.0104, 7.3152] | {-1.2192: 0.0, -0.9144: 0.0, -0.6096: 0.0, -0.3048: 0.0, 0.0: 6.0, 0.3048: 11.0, 0.6096: 15.0, 0.9144: 19.0, 1.2192: 23.0, 1.524: 26.0, 1.8288: 29.0, 2.1336: 32.0, 2.4384: 35.0, 2.7432: 41.0, 3.048: 43.0, 3.3528: 45.0, 3.6576: 48.0, 3.9624: 50.0, 4.2672: 52.0, 4.572: 54.0, 4.8768: 56.0, 5.1816: 58.0, 5.4864: 60.0, 5.7912: 60.0, 6.096: 60.0, 6.4008: 60.0, 6.7056: 60.0, 7.0104: 60.0, 7.3152: 60.0} | TRUE | TRUE | three or more floors, no basement, Contents, V-Zone | g1 | TRUE
BldgCont_RES1_034 | 0 | 60 | [-1.2192, -0.9144, -0.6096, -0.3048, 0.0, 0.3048, 0.6096, 0.9144, 1.2192, 1.524, 1.8288, 2.1336, 2.4384, 2.7432, 3.048, 3.3528, 3.6576, 3.9624, 4.2672, 4.572, 4.8768, 5.1816, 5.4864, 5.7912, 6.096, 6.4008, 6.7056, 7.0104, 7.3152] | {-1.2192: 0.0, -0.9144: 5.0, -0.6096: 7.0, -0.3048: 8.0, 0.0: 14.0, 0.3048: 18.0, 0.6096: 22.0, 0.9144: 25.0, 1.2192: 29.0, 1.524: 31.0, 1.8288: 34.0, 2.1336: 36.0, 2.4384: 39.0, 2.7432: 44.0, 3.048: 46.0, 3.3528: 47.0, 3.6576: 50.0, 3.9624: 52.0, 4.2672: 53.0, 4.572: 55.0, 4.8768: 57.0, 5.1816: 58.0, 5.4864: 60.0, 5.7912: 60.0, 6.096: 60.0, 6.4008: 60.0, 6.7056: 60.0, 7.0104: 60.0, 7.3152: 60.0} | TRUE | TRUE | three or more floors, w/ basement, Contents, V-Zone | g1 | TRUE
BldgCont_RES1_036 | 0 | 60 | [-1.2192, -0.9144, -0.6096, -0.3048, 0.0, 0.3048, 0.6096, 0.9144, 1.2192, 1.524, 1.8288, 2.1336, 2.4384, 2.7432, 3.048, 3.3528, 3.6576, 3.9624, 4.2672, 4.572, 4.8768, 5.1816, 5.4864, 5.7912, 6.096, 6.4008, 6.7056, 7.0104, 7.3152] | {-1.2192: 0.0, -0.9144: 5.0, -0.6096: 7.0, -0.3048: 8.0, 0.0: 15.0, 0.3048: 17.0, 0.6096: 23.0, 0.9144: 28.0, 1.2192: 33.0, 1.524: 37.0, 1.8288: 42.0, 2.1336: 46.0, 2.4384: 52.0, 2.7432: 55.0, 3.048: 58.0, 3.3528: 60.0, 3.6576: 60.0, 3.9624: 60.0, 4.2672: 60.0, 4.572: 60.0, 4.8768: 60.0, 5.1816: 60.0, 5.4864: 60.0, 5.7912: 60.0, 6.096: 60.0, 6.4008: 60.0, 6.7056: 60.0, 7.0104: 60.0, 7.3152: 60.0} | TRUE | TRUE | split level, w/ basement, Contents, V-Zone | g1 | TRUE

## BldgCont_RES1_024
tag | BldgCont_RES1_024
desc | HAZUS builtin for buildings
source | FIA (MOD.), table='flBldgCont' file=flDmRsFn.mdb received 2020-12-11
location | USA
date | ?
file_conversion | CanFlood.hazus_20210216
scale_units | monetary
impact_units | pct
exposure_units | meters
scale_var | replacement cost
exposure_var | flood depth above floor
impact_var | loss
comment
desc_asset | two floors, w/ basement, Contents, A-Zone
exposure | impact
-1.2192 | 0
-0.9144 | 5
-0.6096 | 7
-0.3048 | 8
0 | 16
0.3048 | 18
0.6096 | 25
0.9144 | 29
1.2192 | 33
1.524 | 37
1.8288 | 42
2.1336 | 46
2.4384 | 52
2.7432 | 55
3.048 | 58
3.3528 | 60
3.6576 | 60
3.9624 | 60
4.2672 | 60
4.572 | 60
4.8768 | 60
5.1816 | 60
5.4864 | 60
5.7912 | 60
6.096 | 60
6.4008 | 60
6.7056 | 60
7.0104 | 60
7.3152 | 60

## BldgCont_RES1_025
tag | BldgCont_RES1_025
desc | HAZUS builtin for buildings
source | FIA (MOD.), table='flBldgCont' file=flDmRsFn.mdb received 2020-12-11
location | USA
date | ?
file_conversion | CanFlood.hazus_20210216
scale_units | monetary
impact_units | pct
exposure_units | meters
scale_var | replacement cost
exposure_var | flood depth above floor
impact_var | loss
comment
desc_asset | three or more floors, no basement, Contents, A-Zone
exposure | impact
-1.2192 | 0
-0.9144 | 0
-0.6096 | 0
-0.3048 | 0
0 | 7
0.3048 | 15
0.6096 | 21
0.9144 | 22
1.2192 | 23
1.524 | 25
1.8288 | 27
2.1336 | 30
2.4384 | 35
2.7432 | 40
3.048 | 43
3.3528 | 45
3.6576 | 48
3.9624 | 50
4.2672 | 52
4.572 | 54
4.8768 | 56
5.1816 | 58
5.4864 | 60
5.7912 | 60
6.096 | 60
6.4008 | 60
6.7056 | 60
7.0104 | 60
7.3152 | 60

## BldgCont_RES1_026
tag | BldgCont_RES1_026
desc | HAZUS builtin for buildings
source | FIA (MOD.), table='flBldgCont' file=flDmRsFn.mdb received 2020-12-11
location | USA
date | ?
file_conversion | CanFlood.hazus_20210216
scale_units | monetary
impact_units | pct
exposure_units | meters
scale_var | replacement cost
exposure_var | flood depth above floor
impact_var | loss
comment
desc_asset | three or more floors, w/ basement, Contents, A-Zone
exposure | impact
-1.2192 | 0
-0.9144 | 5
-0.6096 | 7
-0.3048 | 8
0 | 15
0.3048 | 22
0.6096 | 27
0.9144 | 28
1.2192 | 29
1.524 | 30
1.8288 | 32
2.1336 | 35
2.4384 | 39
2.7432 | 43
3.048 | 46
3.3528 | 47
3.6576 | 50
3.9624 | 52
4.2672 | 53
4.572 | 55
4.8768 | 57
5.1816 | 58
5.4864 | 60
5.7912 | 60
6.096 | 60
6.4008 | 60
6.7056 | 60
7.0104 | 60
7.3152 | 60

## BldgCont_RES1_028
tag | BldgCont_RES1_028
desc | HAZUS builtin for buildings
source | FIA (MOD.), table='flBldgCont' file=flDmRsFn.mdb received 2020-12-11
location | USA
date | ?
file_conversion | CanFlood.hazus_20210216
scale_units | monetary
impact_units | pct
exposure_units | meters
scale_var | replacement cost
exposure_var | flood depth above floor
impact_var | loss
comment
desc_asset | split level, w/ basement, Contents, A-Zone
exposure | impact
-1.2192 | 0
-0.9144 | 5
-0.6096 | 7
-0.3048 | 8
0 | 16
0.3048 | 18
0.6096 | 25
0.9144 | 29
1.2192 | 33
1.524 | 37
1.8288 | 42
2.1336 | 46
2.4384 | 52
2.7432 | 55
3.048 | 58
3.3528 | 60
3.6576 | 60
3.9624 | 60
4.2672 | 60
4.572 | 60
4.8768 | 60
5.1816 | 60
5.4864 | 60
5.7912 | 60
6.096 | 60
6.4008 | 60
6.7056 | 60
7.0104 | 60
7.3152 | 60

## BldgCont_RES1_032
tag | BldgCont_RES1_032
desc | HAZUS builtin for buildings
source | FIA (MOD.), table='flBldgCont' file=flDmRsFn.mdb received 2020-12-11
location | USA
date | ?
file_conversion | CanFlood.hazus_20210216
scale_units | monetary
impact_units | pct
exposure_units | meters
scale_var | replacement cost
exposure_var | flood depth above floor
impact_var | loss
comment
desc_asset | two floors, w/ basement, Contents, V-Zone
exposure | impact
-1.2192 | 0
-0.9144 | 5
-0.6096 | 7
-0.3048 | 8
0 | 15
0.3048 | 17
0.6096 | 23
0.9144 | 28
1.2192 | 33
1.524 | 37
1.8288 | 42
2.1336 | 46
2.4384 | 52
2.7432 | 55
3.048 | 58
3.3528 | 60
3.6576 | 60
3.9624 | 60
4.2672 | 60
4.572 | 60
4.8768 | 60
5.1816 | 60
5.4864 | 60
5.7912 | 60
6.096 | 60
6.4008 | 60
6.7056 | 60
7.0104 | 60
7.3152 | 60

## BldgCont_RES1_033
tag | BldgCont_RES1_033
desc | HAZUS builtin for buildings
source | FIA (MOD.), table='flBldgCont' file=flDmRsFn.mdb received 2020-12-11
location | USA
date | ?
file_conversion | CanFlood.hazus_20210216
scale_units | monetary
impact_units | pct
exposure_units | meters
scale_var | replacement cost
exposure_var | flood depth above floor
impact_var | loss
comment
desc_asset | three or more floors, no basement, Contents, V-Zone
exposure | impact
-1.2192 | 0
-0.9144 | 0
-0.6096 | 0
-0.3048 | 0
0 | 6
0.3048 | 11
0.6096 | 15
0.9144 | 19
1.2192 | 23
1.524 | 26
1.8288 | 29
2.1336 | 32
2.4384 | 35
2.7432 | 41
3.048 | 43
3.3528 | 45
3.6576 | 48
3.9624 | 50
4.2672 | 52
4.572 | 54
4.8768 | 56
5.1816 | 58
5.4864 | 60
5.7912 | 60
6.096 | 60
6.4008 | 60
6.7056 | 60
7.0104 | 60
7.3152 | 60

## BldgCont_RES1_034
tag | BldgCont_RES1_034
desc | HAZUS builtin for buildings
source | FIA (MOD.), table='flBldgCont' file=flDmRsFn.mdb received 2020-12-11
location | USA
date | ?
file_conversion | CanFlood.hazus_20210216
scale_units | monetary
impact_units | pct
exposure_units | meters
scale_var | replacement cost
exposure_var | flood depth above floor
impact_var | loss
comment
desc_asset | three or more floors, w/ basement, Contents, V-Zone
exposure | impact
-1.2192 | 0
-0.9144 | 5
-0.6096 | 7
-0.3048 | 8
0 | 14
0.3048 | 18
0.6096 | 22
0.9144 | 25
1.2192 | 29
1.524 | 31
1.8288 | 34
2.1336 | 36
2.4384 | 39
2.7432 | 44
3.048 | 46
3.3528 | 47
3.6576 | 50
3.9624 | 52
4.2672 | 53
4.572 | 55
4.8768 | 57
5.1816 | 58
5.4864 | 60
5.7912 | 60
6.096 | 60
6.4008 | 60
6.7056 | 60
7.0104 | 60
7.3152 | 60

## BldgCont_RES1_036
tag | BldgCont_RES1_036
desc | HAZUS builtin for buildings
source | FIA (MOD.), table='flBldgCont' file=flDmRsFn.mdb received 2020-12-11
location | USA
date | ?
file_conversion | CanFlood.hazus_20210216
scale_units | monetary
impact_units | pct
exposure_units | meters
scale_var | replacement cost
exposure_var | flood depth above floor
impact_var | loss
comment
desc_asset | split level, w/ basement, Contents, V-Zone
exposure | impact
-1.2192 | 0
-0.9144 | 5
-0.6096 | 7
-0.3048 | 8
0 | 15
0.3048 | 17
0.6096 | 23
0.9144 | 28
1.2192 | 33
1.524 | 37
1.8288 | 42
2.1336 | 46
2.4384 | 52
2.7432 | 55
3.048 | 58
3.3528 | 60
3.6576 | 60
3.9624 | 60
4.2672 | 60
4.572 | 60
4.8768 | 60
5.1816 | 60
5.4864 | 60
5.7912 | 60
6.096 | 60
6.4008 | 60
6.7056 | 60
7.0104 | 60
7.3152 | 60