## _smry
| min | max | depths | dep_dmg | dmg_mono | dep_mono | desc_asset | plot_group | plot_f
EssntFltyCont_COM6_309 | 0 | 96 | [-1.2192, -0.9144, -0.6096, -0.3048, 0.0, 0.3048, 0.6096, 0.9144, 1.2192, 1.524, 1.8288, 2.1336, 2.4384, 2.7432, 3.048, 3.3528, 3.6576, 3.9624, 4.2672, 4.572, 4.8768, 5.1816, 5.4864, 5.7912, 6.096, 6.4008, 6.7056, 7.0104, 7.3152] | {-1.2192: 0.0, -0.9144: 0.0, -0.6096: 0.0, -0.3048: 0.0, 0.0: 0.0, 0.3048: 0.0, 0.6096: 0.0, 0.9144: 10.0, 1.2192: 20.0, 1.524: 30.0, 1.8288: 65.0, 2.1336: 72.0, 2.4384: 78.0, 2.7432: 85.0, 3.048: 95.0, 3.3528: 95.0, 3.6576: 95.0, 3.9624: 95.0, 4.2672: 96.0, 4.572: 96.0, 4.8768: 96.0, 5.1816: 96.0, 5.4864: 96.0, 5.7912: 96.0, 6.096: 96.0, 6.4008: 96.0, 6.7056: 96.0, 7.0104: 96.0, 7.3152: 96.0} | TRUE | TRUE | Contents | g1 | TRUE
EssntFltyCont_COM6_310 | 0 | 96 | [-1.2192, -0.9144, -0.6096, -0.3048, 0.0, 0.3048, 0.6096, 0.9144, 1.2192, 1.524, 1.8288, 2.1336, 2.4384, 2.7432, 3.048, 3.3528, 3.6576, 3.9624, 4.2672, 4.572, 4.8768, 5.1816, 5.4864, 5.7912, 6.096, 6.4008, 6.7056, 7.0104, 7.3152] | {-1.2192: 0.0, -0.9144: 0.0, -0.6096: 0.0, -0.3048: 0.0, 0.0: 0.0, 0.3048: 0.0, 0.6096: 0.0, 0.9144: 20.0, 1.2192: 30.0, 1.524: 40.0, 1.8288: 50.0, 2.1336: 60.0, 2.4384: 70.0, 2.7432: 80.0, 3.048: 95.0, 3.3528: 95.0, 3.6576: 95.0, 3.9624: 95.0, 4.2672: 96.0, 4.572: 96.0, 4.8768: 96.0, 5.1816: 96.0, 5.4864: 96.0, 5.7912: 96.0, 6.096: 96.0, 6.4008: 96.0, 6.7056: 96.0, 7.0104: 96.0, 7.3152: 96.0} | TRUE | TRUE | Hospital, contents (Equipment) | g1 | TRUE
EssntFltyCont_COM6_311 | 0 | 95 | [-1.2192, -0.9144, -0.6096, -0.3048, 0.0, 0.3048, 0.6096, 0.9144, 1.2192, 1.524, 1.8288, 2.1336, 2.4384, 2.7432, 3.048, 3.3528, 3.6576, 3.9624, 4.2672, 4.572, 4.8768, 5.1816, 5.4864, 5.7912, 6.096, 6.4008, 6.7056, 7.0104, 7.3152] | {-1.2192: 0.0, -0.9144: 0.0, -0.6096: 0.0, -0.3048: 0.0, 0.0: 0.0, 0.3048: 0.0, 0.6096: 0.0, 0.9144: 0.0, 1.2192: 10.0, 1.524: 20.0, 1.8288: 80.0, 2.1336: 83.0, 2.4384: 86.0, 2.7432: 89.0, 3.048: 95.0, 3.3528: 95.0, 3.6576: 95.0, 3.9624: 95.0, 4.2672: 95.0, 4.572: 95.0, 4.8768: 95.0, 5.1816: 95.0, 5.4864: 95.0, 5.7912: 95.0, 6.096: 95.0, 6.4008: 95.0, 6.7056: 95.0, 7.0104: 95.0, 7.3152: 95.0} | TRUE | TRUE | Hospital, contents (Inventory) | g1 | TRUE
EssntFltyCont_COM7_312 | 0 | 100 | [-1.2192, -0.9144, -0.6096, -0.3048, 0.0, 0.3048, 0.6096, 0.9144, 1.2192, 1.524, 1.8288, 2.1336, 2.4384, 2.7432, 3.048, 3.3528, 3.6576, 3.9624, 4.2672, 4.572, 4.8768, 5.1816, 5.4864, 5.7912, 6.096, 6.4008, 6.7056, 7.0104, 7.3152] | {-1.2192: 0.0, -0.9144: 0.0, -0.6096: 0.0, -0.3048: 0.0, 0.0: 0.0, 0.3048: 28.0, 0.6096: 51.0, 0.9144: 60.0, 1.2192: 63.0, 1.524: 67.0, 1.8288: 71.0, 2.1336: 72.0, 2.4384: 74.0, 2.7432: 77.0, 3.048: 81.0, 3.3528: 86.0, 3.6576: 92.0, 3.9624: 94.0, 4.2672: 97.0, 4.572: 99.0, 4.8768: 100.0, 5.1816: 100.0, 5.4864: 100.0, 5.7912: 100.0, 6.096: 100.0, 6.4008: 100.0, 6.7056: 100.0, 7.0104: 100.0, 7.3152: 100.0} | TRUE | TRUE | Contents (Equipment/Inventory) | g1 | TRUE
EssntFltyCont_COM7_313 | 0 | 100 | [-1.2192, -0.9144, -0.6096, -0.3048, 0.0, 0.3048, 0.6096, 0.9144, 1.2192, 1.524, 1.8288, 2.1336, 2.4384, 2.7432, 3.048, 3.3528, 3.6576, 3.9624, 4.2672, 4.572, 4.8768, 5.1816, 5.4864, 5.7912, 6.096, 6.4008, 6.7056, 7.0104, 7.3152] | {-1.2192: 0.0, -0.9144: 0.0, -0.6096: 0.0, -0.3048: 0.0, 0.0: 0.0, 0.3048: 7.0, 0.6096: 12.0, 0.9144: 15.0, 1.2192: 16.0, 1.524: 18.0, 1.8288: 22.0, 2.1336: 27.0, 2.4384: 34.0, 2.7432: 43.0, 3.048: 57.0, 3.3528: 75.0, 3.6576: 100.0, 3.9624: 100.0, 4.2672: 100.0, 4.572: 100.0, 4.8768: 100.0, 5.1816: 100.0, 5.4864: 100.0, 5.7912: 100.0, 6.096: 100.0, 6.4008: 100.0, 6.7056: 100.0, 7.0104: 100.0, 7.3152: 100.0} | TRUE | TRUE | Doctor's Office, contents (Equipment) | g1 | TRUE
EssntFltyCont_COM7_314 | 0 | 100 | [-1.2192, -0.9144, -0.6096, -0.3048, 0.0, 0.3048, 0.6096, 0.9144, 1.2192, 1.524, 1.8288, 2.1336, 2.4384, 2.7432, 3.048, 3.3528, 3.6576, 3.9624, 4.2672, 4.572, 4.8768, 5.1816, 5.4864, 5.7912, 6.096, 6.4008, 6.7056, 7.0104, 7.3152] | {-1.2192: 0.0, -0.9144: 0.0, -0.6096: 0.0, -0.3048: 0.0, 0.0: 0.0, 0.3048: 25.0, 0.6096: 75.0, 0.9144: 100.0, 1.2192: 100.0, 1.524: 100.0, 1.8288: 100.0, 2.1336: 100.0, 2.4384: 100.0, 2.7432: 100.0, 3.048: 100.0, 3.3528: 100.0, 3.6576: 100.0, 3.9624: 100.0, 4.2672: 100.0, 4.572: 100.0, 4.8768: 100.0, 5.1816: 100.0, 5.4864: 100.0, 5.7912: 100.0, 6.096: 100.0, 6.4008: 100.0, 6.7056: 100.0, 7.0104: 100.0, 7.3152: 100.0} | TRUE | TRUE | Dentist's Office, contents (Equipment) | g1 | TRUE
EssntFltyCont_COM7_315 | 0 | 100 | [-1.2192, -0.9144, -0.6096, -0.3048, 0.0, 0.3048, 0.6096, 0.9144, 1.2192, 1.524, 1.8288, 2.1336, 2.4384, 2.7432, 3.048, 3.3528, 3.6576, 3.9624, 4.2672, 4.572, 4.8768, 5.1816, 5.4864, 5.7912, 6.096, 6.4008, 6.7056, 7.0104, 7.3152] | {-1.2192: 0.0, -0.9144: 0.0, -0.6096: 0.0, -0.3048: 0.0, 0.0: 0.0, 0.3048: 21.0, 0.6096: 40.0, 0.9144: 55.0, 1.2192: 70.0, 1.524: 85.0, 1.8288: 100.0, 2.1336: 100.0, 2.4384: 100.0, 2.7432: 100.0, 3.048: 100.0, 3.3528: 100.0, 3.6576: 100.0, 3.9624: 100.0, 4.2672: 100.0, 4.572: 100.0, 4.8768: 100.0, 5.1816: 100.0, 5.4864: 100.0, 5.7912: 100.0, 6.096: 100.0, 6.4008: 100.0, 6.7056: 100.0, 7.0104: 100.0, 7.3152: 100.0} | TRUE | TRUE | Dentist's Office, contents (Inventory) | g1 | TRUE
EssntFltyCont_COM7_316 | 0 | 100 | [-1.2192, -0.9144, -0.6096, -0.3048, 0.0, 0.3048, 0.6096, 0.9144, 1.2192, 1.524, 1.8288, 2.1336, 2.4384, 2.7432, 3.048, 3.3528, 3.6576, 3.9624, 4.2672, 4.572, 4.8768, 5.1816, 5.4864, 5.7912, 6.096, 6.4008, 6.7056, 7.0104, 7.3152] | {-1.2192: 0.0, -0.9144: 0.0, -0.6096: 0.0, -0.3048: 0.0, 0.0: 0.0, 0.3048: 6.0, 0.6096: 30.0, 0.9144: 30.0, 1.2192: 30.0, 1.524: 31.0, 1.8288: 32.0, 2.1336: 35.0, 2.4384: 38.0, 2.7432: 42.0, 3.048: 47.0, 3.3528: 54.0, 3.6576: 62.0, 3.9624: 72.0, 4.2672: 84.0, 4.572: 95.0, 4.8768: 100.0, 5.1816: 100.0, 5.4864: 100.0, 5.7912: 100.0, 6.096: 100.0, 6.4008: 100.0, 6.7056: 100.0, 7.0104: 100.0, 7.3152: 100.0} | TRUE | TRUE | Chiropractic Clinic, contents (Equipment) | g1 | TRUE
EssntFltyCont_COM7_317 | 0 | 100 | [-1.2192, -0.9144, -0.6096, -0.3048, 0.0, 0.3048, 0.6096, 0.9144, 1.2192, 1.524, 1.8288, 2.1336, 2.4384, 2.7432, 3.048, 3.3528, 3.6576, 3.9624, 4.2672, 4.572, 4.8768, 5.1816, 5.4864, 5.7912, 6.096, 6.4008, 6.7056, 7.0104, 7.3152] | {-1.2192: 0.0, -0.9144: 0.0, -0.6096: 0.0, -0.3048: 0.0, 0.0: 0.0, 0.3048: 80.0, 0.6096: 100.0, 0.9144: 100.0, 1.2192: 100.0, 1.524: 100.0, 1.8288: 100.0, 2.1336: 100.0, 2.4384: 100.0, 2.7432: 100.0, 3.048: 100.0, 3.3528: 100.0, 3.6576: 100.0, 3.9624: 100.0, 4.2672: 100.0, 4.572: 100.0, 4.8768: 100.0, 5.1816: 100.0, 5.4864: 100.0, 5.7912: 100.0, 6.096: 100.0, 6.4008: 100.0, 6.7056: 100.0, 7.0104: 100.0, 7.3152: 100.0} | TRUE | TRUE | X-Ray Service, contents (Inventory) | g1 | TRUE
EssntFltyCont_GOV1_472 | 0 | 100 | [-1.2192, -0.9144, -0.6096, -0.3048, 0.0, 0.3048, 0.6096, 0.9144, 1.2192, 1.524, 1.8288, 2.1336, 2.4384, 2.7432, 3.048, 3.3528, 3.6576, 3.9624, 4.2672, 4.572, 4.8768, 5.1816, 5.4864, 5.7912, 6.096, 6.4008, 6.7056, 7.0104, 7.3152] | {-1.2192: 0.0, -0.9144: 0.0, -0.6096: 0.0, -0.3048: 0.0, 0.0: 0.0, 0.3048: 30.0, 0.6096: 59.0, 0.9144: 74.0, 1.2192: 83.0, 1.524: 90.0, 1.8288: 100.0, 2.1336: 100.0, 2.4384: 100.0, 2.7432: 100.0, 3.048: 100.0, 3.3528: 100.0, 3.6576: 100.0, 3.9624: 100.0, 4.2672: 100.0, 4.572: 100.0, 4.8768: 100.0, 5.1816: 100.0, 5.4864: 100.0, 5.7912: 100.0, 6.096: 100.0, 6.4008: 100.0, 6.7056: 100.0, 7.0104: 100.0, 7.3152: 100.0} | TRUE | TRUE | Contents (Equipment) | g1 | TRUE
EssntFltyCont_GOV1_473 | 0 | 100 | [-1.2192, -0.9144, -0.6096, -0.3048, 0.0, 0.3048, 0.6096, 0.9144, 1.2192, 1.524, 1.8288, 2.1336, 2.4384, 2.7432, 3.048, 3.3528, 3.6576, 3.9624, 4.2672, 4.572, 4.8768, 5.1816, 5.4864, 5.7912, 6.096, 6.4008, 6.7056, 7.0104, 7.3152] | {-1.2192: 0.0, -0.9144: 0.0, -0.6096: 0.0, -0.3048: 0.0, 0.0: 0.0, 0.3048: 35.0, 0.6096: 75.0, 0.9144: 85.0, 1.2192: 95.0, 1.524: 100.0, 1.8288: 100.0, 2.1336: 100.0, 2.4384: 100.0, 2.7432: 100.0, 3.048: 100.0, 3.3528: 100.0, 3.6576: 100.0, 3.9624: 100.0, 4.2672: 100.0, 4.572: 100.0, 4.8768: 100.0, 5.1816: 100.0, 5.4864: 100.0, 5.7912: 100.0, 6.096: 100.0, 6.4008: 100.0, 6.7056: 100.0, 7.0104: 100.0, 7.3152: 100.0} | TRUE | TRUE | City Hall, contents (Equipment) | g1 | TRUE
EssntFltyCont_GOV1_474 | 0 | 100 | [-1.2192, -0.9144, -0.6096, -0.3048, 0.0, 0.3048, 0.6096, 0.9144, 1.2192, 1.524, 1.8288, 2.1336, 2.4384, 2.7432, 3.048, 3.3528, 3.6576, 3.9624, 4.2672, 4.572, 4.8768, 5.1816, 5.4864, 5.7912, 6.096, 6.4008, 6.7056, 7.0104, 7.3152] | {-1.2192: 0.0, -0.9144: 0.0, -0.6096: 0.0, -0.3048: 0.0, 0.0: 0.0, 0.3048: 25.0, 0.6096: 43.0, 0.9144: 63.0, 1.2192: 70.0, 1.524: 80.0, 1.8288: 100.0, 2.1336: 100.0, 2.4384: 100.0, 2.7432: 100.0, 3.048: 100.0, 3.3528: 100.0, 3.6576: 100.0, 3.9624: 100.0, 4.2672: 100.0, 4.572: 100.0, 4.8768: 100.0, 5.1816: 100.0, 5.4864: 100.0, 5.7912: 100.0, 6.096: 100.0, 6.4008: 100.0, 6.7056: 100.0, 7.0104: 100.0, 7.3152: 100.0} | TRUE | TRUE | Post Office, contents (Equipment) | g1 | TRUE
EssntFltyCont_GOV2_477 | 0 | 100 | [-1.2192, -0.9144, -0.6096, -0.3048, 0.0, 0.3048, 0.6096, 0.9144, 1.2192, 1.524, 1.8288, 2.1336, 2.4384, 2.7432, 3.048, 3.3528, 3.6576, 3.9624, 4.2672, 4.572, 4.8768, 5.1816, 5.4864, 5.7912, 6.096, 6.4008, 6.7056, 7.0104, 7.3152] | {-1.2192: 0.0, -0.9144: 0.0, -0.6096: 0.0, -0.3048: 0.0, 0.0: 0.0, 0.3048: 8.0, 0.6096: 20.0, 0.9144: 38.0, 1.2192: 55.0, 1.524: 70.0, 1.8288: 81.0, 2.1336: 89.0, 2.4384: 98.0, 2.7432: 100.0, 3.048: 100.0, 3.3528: 100.0, 3.6576: 100.0, 3.9624: 100.0, 4.2672: 100.0, 4.572: 100.0, 4.8768: 100.0, 5.1816: 100.0, 5.4864: 100.0, 5.7912: 100.0, 6.096: 100.0, 6.4008: 100.0, 6.7056: 100.0, 7.0104: 100.0, 7.3152: 100.0} | TRUE | TRUE | Contents (Equipment/Inventory) | g1 | TRUE
EssntFltyCont_GOV2_478 | 0 | 100 | [-1.2192, -0.9144, -0.6096, -0.3048, 0.0, 0.3048, 0.6096, 0.9144, 1.2192, 1.524, 1.8288, 2.1336, 2.4384, 2.7432, 3.048, 3.3528, 3.6576, 3.9624, 4.2672, 4.572, 4.8768, 5.1816, 5.4864, 5.7912, 6.096, 6.4008, 6.7056, 7.0104, 7.3152] | {-1.2192: 0.0, -0.9144: 0.0, -0.6096: 0.0, -0.3048: 0.0, 0.0: 0.0, 0.3048: 10.0, 0.6096: 25.0, 0.9144: 50.0, 1.2192: 75.0, 1.524: 91.0, 1.8288: 100.0, 2.1336: 100.0, 2.4384: 100.0, 2.7432: 100.0, 3.048: 100.0, 3.3528: 100.0, 3.6576: 100.0, 3.9624: 100.0, 4.2672: 100.0, 4.572: 100.0, 4.8768: 100.0, 5.1816: 100.0, 5.4864: 100.0, 5.7912: 100.0, 6.096: 100.0, 6.4008: 100.0, 6.7056: 100.0, 7.0104: 100.0, 7.3152: 100.0} | TRUE | TRUE | Fire Station, contents (Inventory) | g1 | TRUE
EssntFltyCont_GOV2_479 | 0 | 100 | [-1.2192, -0.9144, -0.6096, -0.3048, 0.0, 0.3048, 0.6096, 0.9144, 1.2192, 1.524, 1.8288, 2.1336, 2.4384, 2.7432, 3.048, 3.3528, 3.6576, 3.9624, 4.2672, 4.572, 4.8768, 5.1816, 5.4864, 5.7912, 6.096, 6.4008, 6.7056, 7.0104, 7.3152] | {-1.2192: 0.0, -0.9144: 0.0, -0.6096: 0.0, -0.3048: 0.0, 0.0: 0.0, 0.3048: 5.0, 0.6096: 15.0, 0.9144: 25.0, 1.2192: 35.0, 1.524: 48.0, 1.8288: 62.0, 2.1336: 78.0, 2.4384: 95.0, 2.7432: 100.0, 3.048: 100.0, 3.3528: 100.0, 3.6576: 100.0, 3.9624: 100.0, 4.2672: 100.0, 4.572: 100.0, 4.8768: 100.0, 5.1816: 100.0, 5.4864: 100.0, 5.7912: 100.0, 6.096: 100.0, 6.4008: 100.0, 6.7056: 100.0, 7.0104: 100.0, 7.3152: 100.0} | TRUE | TRUE | Police Station, contents (Equipment) | g1 | TRUE
EssntFltyCont_EDU1_480 | 0 | 100 | [-1.2192, -0.9144, -0.6096, -0.3048, 0.0, 0.3048, 0.6096, 0.9144, 1.2192, 1.524, 1.8288, 2.1336, 2.4384, 2.7432, 3.048, 3.3528, 3.6576, 3.9624, 4.2672, 4.572, 4.8768, 5.1816, 5.4864, 5.7912, 6.096, 6.4008, 6.7056, 7.0104, 7.3152] | {-1.2192: 0.0, -0.9144: 0.0, -0.6096: 0.0, -0.3048: 0.0, 0.0: 0.0, 0.3048: 27.0, 0.6096: 38.0, 0.9144: 53.0, 1.2192: 64.0, 1.524: 68.0, 1.8288: 70.0, 2.1336: 72.0, 2.4384: 75.0, 2.7432: 79.0, 3.048: 83.0, 3.3528: 88.0, 3.6576: 94.0, 3.9624: 100.0, 4.2672: 100.0, 4.572: 100.0, 4.8768: 100.0, 5.1816: 100.0, 5.4864: 100.0, 5.7912: 100.0, 6.096: 100.0, 6.4008: 100.0, 6.7056: 100.0, 7.0104: 100.0, 7.3152: 100.0} | TRUE | TRUE | Contents (Equipment/Inventory) | g1 | TRUE
EssntFltyCont_EDU1_481 | 0 | 100 | [-1.2192, -0.9144, -0.6096, -0.3048, 0.0, 0.3048, 0.6096, 0.9144, 1.2192, 1.524, 1.8288, 2.1336, 2.4384, 2.7432, 3.048, 3.3528, 3.6576, 3.9624, 4.2672, 4.572, 4.8768, 5.1816, 5.4864, 5.7912, 6.096, 6.4008, 6.7056, 7.0104, 7.3152] | {-1.2192: 0.0, -0.9144: 0.0, -0.6096: 0.0, -0.3048: 0.0, 0.0: 0.0, 0.3048: 18.0, 0.6096: 26.0, 0.9144: 30.0, 1.2192: 33.0, 1.524: 35.0, 1.8288: 39.0, 2.1336: 44.0, 2.4384: 50.0, 2.7432: 58.0, 3.048: 66.0, 3.3528: 76.0, 3.6576: 88.0, 3.9624: 100.0, 4.2672: 100.0, 4.572: 100.0, 4.8768: 100.0, 5.1816: 100.0, 5.4864: 100.0, 5.7912: 100.0, 6.096: 100.0, 6.4008: 100.0, 6.7056: 100.0, 7.0104: 100.0, 7.3152: 100.0} | TRUE | TRUE | Commercial School, contents (Equipment) | g1 | TRUE
EssntFltyCont_EDU1_482 | 0 | 100 | [-1.2192, -0.9144, -0.6096, -0.3048, 0.0, 0.3048, 0.6096, 0.9144, 1.2192, 1.524, 1.8288, 2.1336, 2.4384, 2.7432, 3.048, 3.3528, 3.6576, 3.9624, 4.2672, 4.572, 4.8768, 5.1816, 5.4864, 5.7912, 6.096, 6.4008, 6.7056, 7.0104, 7.3152] | {-1.2192: 0.0, -0.9144: 0.0, -0.6096: 0.0, -0.3048: 0.0, 0.0: 0.0, 0.3048: 35.0, 0.6096: 50.0, 0.9144: 75.0, 1.2192: 95.0, 1.524: 100.0, 1.8288: 100.0, 2.1336: 100.0, 2.4384: 100.0, 2.7432: 100.0, 3.048: 100.0, 3.3528: 100.0, 3.6576: 100.0, 3.9624: 100.0, 4.2672: 100.0, 4.572: 100.0, 4.8768: 100.0, 5.1816: 100.0, 5.4864: 100.0, 5.7912: 100.0, 6.096: 100.0, 6.4008: 100.0, 6.7056: 100.0, 7.0104: 100.0, 7.3152: 100.0} | TRUE | TRUE | Library, contents (Inventory) | g1 | TRUE
EssntFltyCont_EDU2_485 | 0 | 100 | [-1.2192, -0.9144, -0.6096, -0.3048, 0.0, 0.3048, 0.6096, 0.9144, 1.2192, 1.524, 1.8288, 2.1336, 2.4384, 2.7432, 3.048, 3.3528, 3.6576, 3.9624, 4.2672, 4.572, 4.8768, 5.1816, 5.4864, 5.7912, 6.096, 6.4008, 6.7056, 7.0104, 7.3152] | {-1.2192: 0.0, -0.9144: 0.0, -0.6096: 0.0, -0.3048: 0.0, 0.0: 0.0, 0.3048: 27.0, 0.6096: 38.0, 0.9144: 53.0, 1.2192: 64.0, 1.524: 68.0, 1.8288: 70.0, 2.1336: 72.0, 2.4384: 75.0, 2.7432: 79.0, 3.048: 83.0, 3.3528: 88.0, 3.6576: 94.0, 3.9624: 100.0, 4.2672: 100.0, 4.572: 100.0, 4.8768: 100.0, 5.1816: 100.0, 5.4864: 100.0, 5.7912: 100.0, 6.096: 100.0, 6.4008: 100.0, 6.7056: 100.0, 7.0104: 100.0, 7.3152: 100.0} | TRUE | TRUE | Contents (Equipment/Inventory) | g1 | TRUE

## EssntFltyCont_COM6_309
tag | EssntFltyCont_COM6_309
desc | HAZUS builtin for buildings
source | USACE - Galveston, table='flEssntFltyCont' file=flDmRsFn.mdb received 2020-12-11
location | USA
date | ?
file_conversion | CanFlood.hazus_20210216
scale_units | monetary
impact_units | pct
exposure_units | meters
scale_var | replacement cost
exposure_var | flood depth above floor
impact_var | loss
comment
desc_asset | Contents
exposure | impact
-1.2192 | 0
-0.9144 | 0
-0.6096 | 0
-0.3048 | 0
0 | 0
0.3048 | 0
0.6096 | 0
0.9144 | 10
1.2192 | 20
1.524 | 30
1.8288 | 65
2.1336 | 72
2.4384 | 78
2.7432 | 85
3.048 | 95
3.3528 | 95
3.6576 | 95
3.9624 | 95
4.2672 | 96
4.572 | 96
4.8768 | 96
5.1816 | 96
5.4864 | 96
5.7912 | 96
6.096 | 96
6.4008 | 96
6.7056 | 96
7.0104 | 96
7.3152 | 96

## EssntFltyCont_COM6_310
tag | EssntFltyCont_COM6_310
desc | HAZUS builtin for buildings
source | USACE - Galveston, table='flEssntFltyCont' file=flDmRsFn.mdb received 2020-12-11
location | USA
date | ?
file_conversion | CanFlood.hazus_20210216
scale_units | monetary
impact_units | pct
exposure_units | meters
scale_var | replacement cost
exposure_var | flood depth above floor
impact_var | loss
comment
desc_asset | Hospital, contents (Equipment)
exposure | impact
-1.2192 | 0
-0.9144 | 0
-0.6096 | 0
-0.3048 | 0
0 | 0
0.3048 | 0
0.6096 | 0
0.9144 | 20
1.2192 | 30
1.524 | 40
1.8288 | 50
2.1336 | 60
2.4384 | 70
2.7432 | 80
3.048 | 95
3.3528 | 95
3.6576 | 95
3.9624 | 95
4.2672 | 96
4.572 | 96
4.8768 | 96
5.1816 | 96
5.4864 | 96
5.7912 | 96
6.096 | 96
6.4008 | 96
6.7056 | 96
7.0104 | 96
7.3152 | 96

## EssntFltyCont_COM6_311
tag | EssntFltyCont_COM6_311
desc | HAZUS builtin for buildings
source | USACE - Galveston, table='flEssntFltyCont' file=flDmRsFn.mdb received 2020-12-11
location | USA
date | ?
file_conversion | CanFlood.hazus_20210216
scale_units | monetary
impact_units | pct
exposure_units | meters
scale_var | replacement cost
exposure_var | flood depth above floor
impact_var | loss
comment
desc_asset | Hospital, contents (Inventory)
exposure | impact
-1.2192 | 0
-0.9144 | 0
-0.6096 | 0
-0.3048 | 0
0 | 0
0.3048 | 0
0.6096 | 0
0.9144 | 0
1.2192 | 10
1.524 | 20
1.8288 | 80
2.1336 | 83
2.4384 | 86
2.7432 | 89
3.048 | 95
3.3528 | 95
3.6576 | 95
3.9624 | 95
4.2672 | 95
4.572 | 95
4.8768 | 95
5.1816 | 95
5.4864 | 95
5.7912 | 95
6.096 | 95
6.4008 | 95
6.7056 | 95
7.0104 | 95
7.3152 | 95

## EssntFltyCont_COM7_312
tag | EssntFltyCont_COM7_312
desc | HAZUS builtin for buildings
source | USACE - Galveston, table='flEssntFltyCont' file=flDmRsFn.mdb received 2020-12-11
location | USA
date | ?
file_conversion | CanFlood.hazus_20210216
scale_units | monetary
impact_units | pct
exposure_units | meters
scale_var | replacement cost
exposure_var | flood depth above floor
impact_var | loss
comment
desc_asset | Contents (Equipment/Inventory)
exposure | impact
-1.2192 | 0
-0.9144 | 0
-0.6096 | 0
-0.3048 | 0
0 | 0
0.3048 | 28
0.6096 | 51
0.9144 | 60
1.2192 | 63
1.524 | 67
1.8288 | 71
2.1336 | 72
2.4384 | 74
2.7432 | 77
3.048 | 81
3.3528 | 86
3.6576 | 92
3.9624 | 94
4.2672 | 97
4.572 | 99
4.8768 | 100
5.1816 | 100
5.4864 | 100
5.7912 | 100
6.096 | 100
6.4008 | 100
6.7056 | 100
7.0104 | 100
7.3152 | 100

## EssntFltyCont_COM7_313
tag | EssntFltyCont_COM7_313
desc | HAZUS builtin for buildings
source | USACE - Galveston, table='flEssntFltyCont' file=flDmRsFn.mdb received 2020-12-11
location | USA
date | ?
file_conversion | CanFlood.hazus_20210216
scale_units | monetary
impact_units | pct
exposure_units | meters
scale_var | replacement cost
exposure_var | flood depth above floor
impact_var | loss
comment
desc_asset | Doctor's Office, contents (Equipment)
exposure | impact
-1.2192 | 0
-0.9144 | 0
-0.6096 | 0
-0.3048 | 0
0 | 0
0.3048 | 7
0.6096 | 12
0.9144 | 15
1.2192 | 16
1.524 | 18
1.8288 | 22
2.1336 | 27
2.4384 | 34
2.7432 | 43
3.048 | 57
3.3528 | 75
3.6576 | 100
3.9624 | 100
4.2672 | 100
4.572 | 100
4.8768 | 100
5.1816 | 100
5.4864 | 100
5.7912 | 100
6.096 | 100
6.4008 | 100
6.7056 | 100
7.0104 | 100
7.3152 | 100

## EssntFltyCont_COM7_314
tag | EssntFltyCont_COM7_314
desc | HAZUS builtin for buildings
source | USACE - Galveston, table='flEssntFltyCont' file=flDmRsFn.mdb received 2020-12-11
location | USA
date | ?
file_conversion | CanFlood.hazus_20210216
scale_units | monetary
impact_units | pct
exposure_units | meters
scale_var | replacement cost
exposure_var | flood depth above floor
impact_var | loss
comment
desc_asset | Dentist's Office, contents (Equipment)
exposure | impact
-1.2192 | 0
-0.9144 | 0
-0.6096 | 0
-0.3048 | 0
0 | 0
0.3048 | 25
0.6096 | 75
0.9144 | 100
1.2192 | 100
1.524 | 100
1.8288 | 100
2.1336 | 100
2.4384 | 100
2.7432 | 100
3.048 | 100
3.3528 | 100
3.6576 | 100
3.9624 | 100
4.2672 | 100
4.572 | 100
4.8768 | 100
5.1816 | 100
5.4864 | 100
5.7912 | 100
6.096 | 100
6.4008 | 100
6.7056 | 100
7.0104 | 100
7.3152 | 100

## EssntFltyCont_COM7_315
tag | EssntFltyCont_COM7_315
desc | HAZUS builtin for buildings
source | USACE - Galveston, table='flEssntFltyCont' file=flDmRsFn.mdb received 2020-12-11
location | USA
date | ?
file_conversion | CanFlood.hazus_20210216
scale_units | monetary
impact_units | pct
exposure_units | meters
scale_var | replacement cost
exposure_var | flood depth above floor
impact_var | loss
comment
desc_asset | Dentist's Office, contents (Inventory)
exposure | impact
-1.2192 | 0
-0.9144 | 0
-0.6096 | 0
-0.3048 | 0
0 | 0
0.3048 | 21
0.6096 | 40
0.9144 | 55
1.2192 | 70
1.524 | 85
1.8288 | 100
2.1336 | 100
2.4384 | 100
2.7432 | 100
3.048 | 100
3.3528 | 100
3.6576 | 100
3.9624 | 100
4.2672 | 100
4.572 | 100
4.8768 | 100
5.1816 | 100
5.4864 | 100
5.7912 | 100
6.096 | 100
6.4008 | 100
6.7056 | 100
7.0104 | 100
7.3152 | 100

## EssntFltyCont_COM7_316
tag | EssntFltyCont_COM7_316
desc | HAZUS builtin for buildings
source | USACE - Galveston, table='flEssntFltyCont' file=flDmRsFn.mdb received 2020-12-11
location | USA
date | ?
file_conversion | CanFlood.hazus_20210216
scale_units | monetary
impact_units | pct
exposure_units | meters
scale_var | replacement cost
exposure_var | flood depth above floor
impact_var | loss
comment
desc_asset | Chiropractic Clinic, contents (Equipment)
exposure | impact
-1.2192 | 0
-0.9144 | 0
-0.6096 | 0
-0.3048 | 0
0 | 0
0.3048 | 6
0.6096 | 30
0.9144 | 30
1.2192 | 30
1.524 | 31
1.8288 | 32
2.1336 | 35
2.4384 | 38
2.7432 | 42
3.048 | 47
3.3528 | 54
3.6576 | 62
3.9624 | 72
4.2672 | 84
4.572 | 95
4.8768 | 100
5.1816 | 100
5.4864 | 100
5.7912 | 100
6.096 | 100
6.4008 | 100
6.7056 | 100
7.0104 | 100
7.3152 | 100

## EssntFltyCont_COM7_317
tag | EssntFltyCont_COM7_317
desc | HAZUS builtin for buildings
source | USACE - Galveston, table='flEssntFltyCont' file=flDmRsFn.mdb received 2020-12-11
location | USA
date | ?
file_conversion | CanFlood.hazus_20210216
scale_units | monetary
impact_units | pct
exposure_units | meters
scale_var | replacement cost
exposure_var | flood depth above floor
impact_var | loss
comment
desc_asset | X-Ray Service, contents (Inventory)
exposure | impact
-1.2192 | 0
-0.9144 | 0
-0.6096 | 0
-0.3048 | 0
0 | 0
0.3048 | 80
0.6096 | 100
0.9144 | 100
1.2192 | 100
1.524 | 100
1.8288 | 100
2.1336 | 100
2.4384 | 100
2.7432 | 100
3.048 | 100
3.3528 | 100
3.6576 | 100
3.9624 | 100
4.2672 | 100
4.572 | 100
4.8768 | 100
5.1816 | 100
5.4864 | 100
5.7912 | 100
6.096 | 100
6.4008 | 100
6.7056 | 100
7.0104 | 100
7.3152 | 100

## EssntFltyCont_GOV1_472
tag | EssntFltyCont_GOV1_472
desc | HAZUS builtin for buildings
source | USACE - Galveston, table='flEssntFltyCont' file=flDmRsFn.mdb received 2020-12-11
location | USA
date | ?
file_conversion | CanFlood.hazus_20210216
scale_units | monetary
impact_units | pct
exposure_units | meters
scale_var | replacement cost
exposure_var | flood depth above floor
impact_var | loss
comment
desc_asset | Contents (Equipment)
exposure | impact
-1.2192 | 0
-0.9144 | 0
-0.6096 | 0
-0.3048 | 0
0 | 0
0.3048 | 30
0.6096 | 59
0.9144 | 74
1.2192 | 83
1.524 | 90
1.8288 | 100
2.1336 | 100
2.4384 | 100
2.7432 | 100
3.048 | 100
3.3528 | 100
3.6576 | 100
3.9624 | 100
4.2672 | 100
4.572 | 100
4.8768 | 100
5.1816 | 100
5.4864 | 100
5.7912 | 100
6.096 | 100
6.4008 | 100
6.7056 | 100
7.0104 | 100
7.3152 | 100

## EssntFltyCont_GOV1_473
tag | EssntFltyCont_GOV1_473
desc | HAZUS builtin for buildings
source | USACE - Galveston, table='flEssntFltyCont' file=flDmRsFn.mdb received 2020-12-11
location | USA
date | ?
file_conversion | CanFlood.hazus_20210216
scale_units | monetary
impact_units | pct
exposure_units | meters
scale_var | replacement cost
exposure_var | flood depth above floor
impact_var | loss
comment
desc_asset | City Hall, contents (Equipment)
exposure | impact
-1.2192 | 0
-0.9144 | 0
-0.6096 | 0
-0.3048 | 0
0 | 0
0.3048 | 35
0.6096 | 75
0.9144 | 85
1.2192 | 95
1.524 | 100
1.8288 | 100
2.1336 | 100
2.4384 | 100
2.7432 | 100
3.048 | 100
3.3528 | 100
3.6576 | 100
3.9624 | 100
4.2672 | 100
4.572 | 100
4.8768 | 100
5.1816 | 100
5.4864 | 100
5.7912 | 100
6.096 | 100
6.4008 | 100
6.7056 | 100
7.0104 | 100
7.3152 | 100

## EssntFltyCont_GOV1_474
tag | EssntFltyCont_GOV1_474
desc | HAZUS builtin for buildings
source | USACE - Galveston, table='flEssntFltyCont' file=flDmRsFn.mdb received 2020-12-11
location | USA
date | ?
file_conversion | CanFlood.hazus_20210216
scale_units | monetary
impact_units | pct
exposure_units | meters
scale_var | replacement cost
exposure_var | flood depth above floor
impact_var | loss
comment
desc_asset | Post Office, contents (Equipment)
exposure | impact
-1.2192 | 0
-0.9144 | 0
-0.6096 | 0
-0.3048 | 0
0 | 0
0.3048 | 25
0.6096 | 43
0.9144 | 63
1.2192 | 70
1.524 | 80
1.8288 | 100
2.1336 | 100
2.4384 | 100
2.7432 | 100
3.048 | 100
3.3528 | 100
3.6576 | 100
3.9624 | 100
4.2672 | 100
4.572 | 100
4.8768 | 100
5.1816 | 100
5.4864 | 100
5.7912 | 100
6.096 | 100
6.4008 | 100
6.7056 | 100
7.0104 | 100
7.3152 | 100

## EssntFltyCont_GOV2_477
tag | EssntFltyCont_GOV2_477
desc | HAZUS builtin for buildings
source | USACE - Galveston, table='flEssntFltyCont' file=flDmRsFn.mdb received 2020-12-11
location | USA
date | ?
file_conversion | CanFlood.hazus_20210216
scale_units | monetary
impact_units | pct
exposure_units | meters
scale_var | replacement cost
exposure_var | flood depth above floor
impact_var | loss
comment
desc_asset | Contents (Equipment/Inventory)
exposure | impact
-1.2192 | 0
-0.9144 | 0
-0.6096 | 0
-0.3048 | 0
0 | 0
0.3048 | 8
0.6096 | 20
0.9144 | 38
1.2192 | 55
1.524 | 70
1.8288 | 81
2.1336 | 89
2.4384 | 98
2.7432 | 100
3.048 | 100
3.3528 | 100
3.6576 | 100
3.9624 | 100
4.2672 | 100
4.572 | 100
4.8768 | 100
5.1816 | 100
5.4864 | 100
5.7912 | 100
6.096 | 100
6.4008 | 100
6.7056 | 100
7.0104 | 100
7.3152 | 100

## EssntFltyCont_GOV2_478
tag | EssntFltyCont_GOV2_478
desc | HAZUS builtin for buildings
source | USACE - Galveston, table='flEssntFltyCont' file=flDmRsFn.mdb received 2020-12-11
location | USA
date | ?
file_conversion | CanFlood.hazus_20210216
scale_units | monetary
impact_units | pct
exposure_units | meters
scale_var | replacement cost
exposure_var | flood depth above floor
impact_var | loss
comment
desc_asset | Fire Station, contents (Inventory)
exposure | impact
-1.2192 | 0
-0.9144 | 0
-0.6096 | 0
-0.3048 | 0
0 | 0
0.3048 | 10
0.6096 | 25
0.9144 | 50
1.2192 | 75
1.524 | 91
1.8288 | 100
2.1336 | 100
2.4384 | 100
2.7432 | 100
3.048 | 100
3.3528 | 100
3.6576 | 100
3.9624 | 100
4.2672 | 100
4.572 | 100
4.8768 | 100
5.1816 | 100
5.4864 | 100
5.7912 | 100
6.096 | 100
6.4008 | 100
6.7056 | 100
7.0104 | 100
7.3152 | 100

## EssntFltyCont_GOV2_479
tag | EssntFltyCont_GOV2_479
desc | HAZUS builtin for buildings
source | USACE - Galveston, table='flEssntFltyCont' file=flDmRsFn.mdb received 2020-12-11
location | USA
date | ?
file_conversion | CanFlood.hazus_20210216
scale_units | monetary
impact_units | pct
exposure_units | meters
scale_var | replacement cost
exposure_var | flood depth above floor
impact_var | loss
comment
desc_asset | Police Station, contents (Equipment)
exposure | impact
-1.2192 | 0
-0.9144 | 0
-0.6096 | 0
-0.3048 | 0
0 | 0
0.3048 | 5
0.6096 | 15
0.9144 | 25
1.2192 | 35
1.524 | 48
1.8288 | 62
2.1336 | 78
2.4384 | 95
2.7432 | 100
3.048 | 100
3.3528 | 100
3.6576 | 100
3.9624 | 100
4.2672 | 100
4.572 | 100
4.8768 | 100
5.1816 | 100
5.4864 | 100
5.7912 | 100
6.096 | 100
6.4008 | 100
6.7056 | 100
7.0104 | 100
7.3152 | 100

## EssntFltyCont_EDU1_480
tag | EssntFltyCont_EDU1_480
desc | HAZUS builtin for buildings
source | USACE - Galveston, table='flEssntFltyCont' file=flDmRsFn.mdb received 2020-12-11
location | USA
date | ?
file_conversion | CanFlood.hazus_20210216
scale_units | monetary
impact_units | pct
exposure_units | meters
scale_var | replacement cost
exposure_var | flood depth above floor
impact_var | loss
comment
desc_asset | Contents (Equipment/Inventory)
exposure | impact
-1.2192 | 0
-0.9144 | 0
-0.6096 | 0
-0.3048 | 0
0 | 0
0.3048 | 27
0.6096 | 38
0.9144 | 53
1.2192 | 64
1.524 | 68
1.8288 | 70
2.1336 | 72
2.4384 | 75
2.7432 | 79
3.048 | 83
3.3528 | 88
3.6576 | 94
3.9624 | 100
4.2672 | 100
4.572 | 100
4.8768 | 100
5.1816 | 100
5.4864 | 100
5.7912 | 100
6.096 | 100
6.4008 | 100
6.7056 | 100
7.0104 | 100
7.3152 | 100

## EssntFltyCont_EDU1_481
tag | EssntFltyCont_EDU1_481
desc | HAZUS builtin for buildings
source | USACE - Galveston, table='flEssntFltyCont' file=flDmRsFn.mdb received 2020-12-11
location | USA
date | ?
file_conversion | CanFlood.hazus_20210216
scale_units | monetary
impact_units | pct
exposure_units | meters
scale_var | replacement cost
exposure_var | flood depth above floor
impact_var | loss
comment
desc_asset | Commercial School, contents (Equipment)
exposure | impact
-1.2192 | 0
-0.9144 | 0
-0.6096 | 0
-0.3048 | 0
0 | 0
0.3048 | 18
0.6096 | 26
0.9144 | 30
1.2192 | 33
1.524 | 35
1.8288 | 39
2.1336 | 44
2.4384 | 50
2.7432 | 58
3.048 | 66
3.3528 | 76
3.6576 | 88
3.9624 | 100
4.2672 | 100
4.572 | 100
4.8768 | 100
5.1816 | 100
5.4864 | 100
5.7912 | 100
6.096 | 100
6.4008 | 100
6.7056 | 100
7.0104 | 100
7.3152 | 100

## EssntFltyCont_EDU1_482
tag | EssntFltyCont_EDU1_482
desc | HAZUS builtin for buildings
source | USACE - Galveston, table='flEssntFltyCont' file=flDmRsFn.mdb received 2020-12-11
location | USA
date | ?
file_conversion | CanFlood.hazus_20210216
scale_units | monetary
impact_units | pct
exposure_units | meters
scale_var | replacement cost
exposure_var | flood depth above floor
impact_var | loss
comment
desc_asset | Library, contents (Inventory)
exposure | impact
-1.2192 | 0
-0.9144 | 0
-0.6096 | 0
-0.3048 | 0
0 | 0
0.3048 | 35
0.6096 | 50
0.9144 | 75
1.2192 | 95
1.524 | 100
1.8288 | 100
2.1336 | 100
2.4384 | 100
2.7432 | 100
3.048 | 100
3.3528 | 100
3.6576 | 100
3.9624 | 100
4.2672 | 100
4.572 | 100
4.8768 | 100
5.1816 | 100
5.4864 | 100
5.7912 | 100
6.096 | 100
6.4008 | 100
6.7056 | 100
7.0104 | 100
7.3152 | 100

## EssntFltyCont_EDU2_485
tag | EssntFltyCont_EDU2_485
desc | HAZUS builtin for buildings
source | USACE - Galveston, table='flEssntFltyCont' file=flDmRsFn.mdb received 2020-12-11
location | USA
date | ?
file_conversion | CanFlood.hazus_20210216
scale_units | monetary
impact_units | pct
exposure_units | meters
scale_var | replacement cost
exposure_var | flood depth above floor
impact_var | loss
comment | EDU1 default
desc_asset | Contents (Equipment/Inventory)
exposure | impact
-1.2192 | 0
-0.9144 | 0
-0.6096 | 0
-0.3048 | 0
0 | 0
0.3048 | 27
0.6096 | 38
0.9144 | 53
1.2192 | 64
1.524 | 68
1.8288 | 70
2.1336 | 72
2.4384 | 75
2.7432 | 79
3.048 | 83
3.3528 | 88
3.6576 | 94
3.9624 | 100
4.2672 | 100
4.572 | 100
4.8768 | 100
5.1816 | 100
5.4864 | 100
5.7912 | 100
6.096 | 100
6.4008 | 100
6.7056 | 100
7.0104 | 100
7.3152 | 100