## _smry
| min | max | depths | dep_dmg | dmg_mono | dep_mono | desc_asset | plot_group | plot_f
BldgCont_RES1_048 | 0 | 60 | [-1.2192, -0.9144, -0.6096, -0.3048, 0.0, 0.3048, 0.6096, 0.9144, 1.2192, 1.524, 1.8288, 2.1336, 2.4384, 2.7432, 3.048, 3.3528, 3.6576, 3.9624, 4.2672, 4.572, 4.8768, 5.1816, 5.4864, 5.7912, 6.096, 6.4008, 6.7056, 7.0104, 7.3152] | {-1.2192: 0.0, -0.9144: 0.0, -0.6096: 0.0, -0.3048: 0.0, 0.0: 12.0, 0.3048: 24.0, 0.6096: 33.0, 0.9144: 35.0, 1.2192: 37.0, 1.524: 41.0, 1.8288: 45.0, 2.1336: 50.0, 2.4384: 55.0, 2.7432: 60.0, 3.048: 60.0, 3.3528: 60.0, 3.6576: 60.0, 3.9624: 60.0, 4.2672: 60.0, 4.572: 60.0, 4.8768: 60.0, 5.1816: 60.0, 5.4864: 60.0, 5.7912: 60.0, 6.096: 60.0, 6.4008: 60.0, 6.7056: 60.0, 7.0104: 60.0, 7.3152: 60.0} | TRUE | TRUE | one story, no basement, Contents | g1 | TRUE
BldgCont_RES1_049 | 0 | 60 | [-1.2192, -0.9144, -0.6096, -0.3048, 0.0, 0.3048, 0.6096, 0.9144, 1.2192, 1.524, 1.8288, 2.1336, 2.4384, 2.7432, 3.048, 3.3528, 3.6576, 3.9624, 4.2672, 4.572, 4.8768, 5.1816, 5.4864, 5.7912, 6.096, 6.4008, 6.7056, 7.0104, 7.3152] | {-1.2192: 0.0, -0.9144: 6.0, -0.6096: 7.0, -0.3048: 8.0, 0.0: 15.0, 0.3048: 19.0, 0.6096: 22.0, 0.9144: 28.0, 1.2192: 33.0, 1.524: 39.0, 1.8288: 43.0, 2.1336: 49.0, 2.4384: 54.0, 2.7432: 60.0, 3.048: 60.0, 3.3528: 60.0, 3.6576: 60.0, 3.9624: 60.0, 4.2672: 60.0, 4.572: 60.0, 4.8768: 60.0, 5.1816: 60.0, 5.4864: 60.0, 5.7912: 60.0, 6.096: 60.0, 6.4008: 60.0, 6.7056: 60.0, 7.0104: 60.0, 7.3152: 60.0} | TRUE | TRUE | one story, w/ basement, Contents | g1 | TRUE
BldgCont_RES1_050 | 0 | 69 | [-1.2192, -0.9144, -0.6096, -0.3048, 0.0, 0.3048, 0.6096, 0.9144, 1.2192, 1.524, 1.8288, 2.1336, 2.4384, 2.7432, 3.048, 3.3528, 3.6576, 3.9624, 4.2672, 4.572, 4.8768, 5.1816, 5.4864, 5.7912, 6.096, 6.4008, 6.7056, 7.0104, 7.3152] | {-1.2192: 0.0, -0.9144: 0.0, -0.6096: 0.0, -0.3048: 0.0, 0.0: 2.0, 0.3048: 19.0, 0.6096: 32.0, 0.9144: 41.0, 1.2192: 47.0, 1.524: 51.0, 1.8288: 53.0, 2.1336: 55.0, 2.4384: 56.0, 2.7432: 62.0, 3.048: 69.0, 3.3528: 69.0, 3.6576: 69.0, 3.9624: 69.0, 4.2672: 69.0, 4.572: 69.0, 4.8768: 69.0, 5.1816: 69.0, 5.4864: 69.0, 5.7912: 69.0, 6.096: 69.0, 6.4008: 69.0, 6.7056: 69.0, 7.0104: 69.0, 7.3152: 69.0} | TRUE | TRUE | split level, no basement, Contents | g1 | TRUE
BldgCont_RES1_051 | 0 | 73 | [-1.2192, -0.9144, -0.6096, -0.3048, 0.0, 0.3048, 0.6096, 0.9144, 1.2192, 1.524, 1.8288, 2.1336, 2.4384, 2.7432, 3.048, 3.3528, 3.6576, 3.9624, 4.2672, 4.572, 4.8768, 5.1816, 5.4864, 5.7912, 6.096, 6.4008, 6.7056, 7.0104, 7.3152] | {-1.2192: 0.0, -0.9144: 0.0, -0.6096: 10.0, -0.3048: 15.0, 0.0: 18.0, 0.3048: 31.0, 0.6096: 44.0, 0.9144: 52.0, 1.2192: 58.0, 1.524: 61.0, 1.8288: 63.0, 2.1336: 64.0, 2.4384: 66.0, 2.7432: 69.0, 3.048: 73.0, 3.3528: 73.0, 3.6576: 73.0, 3.9624: 73.0, 4.2672: 73.0, 4.572: 73.0, 4.8768: 73.0, 5.1816: 73.0, 5.4864: 73.0, 5.7912: 73.0, 6.096: 73.0, 6.4008: 73.0, 6.7056: 73.0, 7.0104: 73.0, 7.3152: 73.0} | TRUE | TRUE | split level, w/ basement, Contents | g1 | TRUE
BldgCont_RES1_052 | 0 | 78 | [-1.2192, -0.9144, -0.6096, -0.3048, 0.0, 0.3048, 0.6096, 0.9144, 1.2192, 1.524, 1.8288, 2.1336, 2.4384, 2.7432, 3.048, 3.3528, 3.6576, 3.9624, 4.2672, 4.572, 4.8768, 5.1816, 5.4864, 5.7912, 6.096, 6.4008, 6.7056, 7.0104, 7.3152] | {-1.2192: 0.0, -0.9144: 0.0, -0.6096: 0.0, -0.3048: 0.0, 0.0: 8.0, 0.3048: 11.0, 0.6096: 18.0, 0.9144: 23.0, 1.2192: 28.0, 1.524: 33.0, 1.8288: 39.0, 2.1336: 44.0, 2.4384: 50.0, 2.7432: 54.0, 3.048: 58.0, 3.3528: 62.0, 3.6576: 66.0, 3.9624: 70.0, 4.2672: 74.0, 4.572: 78.0, 4.8768: 78.0, 5.1816: 78.0, 5.4864: 78.0, 5.7912: 78.0, 6.096: 78.0, 6.4008: 78.0, 6.7056: 78.0, 7.0104: 78.0, 7.3152: 78.0} | TRUE | TRUE | two story, no basement, Contents | g1 | TRUE
BldgCont_RES1_053 | 0 | 79 | [-1.2192, -0.9144, -0.6096, -0.3048, 0.0, 0.3048, 0.6096, 0.9144, 1.2192, 1.524, 1.8288, 2.1336, 2.4384, 2.7432, 3.048, 3.3528, 3.6576, 3.9624, 4.2672, 4.572, 4.8768, 5.1816, 5.4864, 5.7912, 6.096, 6.4008, 6.7056, 7.0104, 7.3152] | {-1.2192: 0.0, -0.9144: 5.0, -0.6096: 6.0, -0.3048: 9.0, 0.0: 11.0, 0.3048: 17.0, 0.6096: 22.0, 0.9144: 28.0, 1.2192: 33.0, 1.524: 39.0, 1.8288: 44.0, 2.1336: 49.0, 2.4384: 55.0, 2.7432: 61.0, 3.048: 64.0, 3.3528: 71.0, 3.6576: 76.0, 3.9624: 78.0, 4.2672: 79.0, 4.572: 79.0, 4.8768: 79.0, 5.1816: 79.0, 5.4864: 79.0, 5.7912: 79.0, 6.096: 79.0, 6.4008: 79.0, 6.7056: 79.0, 7.0104: 79.0, 7.3152: 79.0} | TRUE | TRUE | two story, w/ basement, Contents | g1 | TRUE
BldgCont_RES2_076 | 0 | 83 | [-1.2192, -0.9144, -0.6096, -0.3048, 0.0, 0.3048, 0.6096, 0.9144, 1.2192, 1.524, 1.8288, 2.1336, 2.4384, 2.7432, 3.048, 3.3528, 3.6576, 3.9624, 4.2672, 4.572, 4.8768, 5.1816, 5.4864, 5.7912, 6.096, 6.4008, 6.7056, 7.0104, 7.3152] | {-1.2192: 0.0, -0.9144: 0.0, -0.6096: 0.0, -0.3048: 0.0, 0.0: 3.0, 0.3048: 27.0, 0.6096: 49.0, 0.9144: 64.0, 1.2192: 70.0, 1.524: 76.0, 1.8288: 78.0, 2.1336: 79.0, 2.4384: 81.0, 2.7432: 83.0, 3.048: 83.0, 3.3528: 83.0, 3.6576: 83.0, 3.9624: 83.0, 4.2672: 83.0, 4.572: 83.0, 4.8768: 83.0, 5.1816: 83.0, 5.4864: 83.0, 5.7912: 83.0, 6.096: 83.0, 6.4008: 83.0, 6.7056: 83.0, 7.0104: 83.0, 7.3152: 83.0} | TRUE | TRUE | Mobile Home, Contents | g1 | TRUE
BldgCont_RES3_081 | 0 | 60 | [-1.2192, -0.9144, -0.6096, -0.3048, 0.0, 0.3048, 0.6096, 0.9144, 1.2192, 1.524, 1.8288, 2.1336, 2.4384, 2.7432, 3.048, 3.3528, 3.6576, 3.9624, 4.2672, 4.572, 4.8768, 5.1816, 5.4864, 5.7912, 6.096, 6.4008, 6.7056, 7.0104, 7.3152] | {-1.2192: 0.0, -0.9144: 0.0, -0.6096: 0.0, -0.3048: 0.0, 0.0: 12.0, 0.3048: 24.0, 0.6096: 33.0, 0.9144: 35.0, 1.2192: 37.0, 1.524: 41.0, 1.8288: 45.0, 2.1336: 50.0, 2.4384: 55.0, 2.7432: 60.0, 3.048: 60.0, 3.3528: 60.0, 3.6576: 60.0, 3.9624: 60.0, 4.2672: 60.0, 4.572: 60.0, 4.8768: 60.0, 5.1816: 60.0, 5.4864: 60.0, 5.7912: 60.0, 6.096: 60.0, 6.4008: 60.0, 6.7056: 60.0, 7.0104: 60.0, 7.3152: 60.0} | TRUE | TRUE | Apartment Unit Grade, Contents | g1 | TRUE
BldgCont_RES3_082 | 0 | 60 | [-1.2192, -0.9144, -0.6096, -0.3048, 0.0, 0.3048, 0.6096, 0.9144, 1.2192, 1.524, 1.8288, 2.1336, 2.4384, 2.7432, 3.048, 3.3528, 3.6576, 3.9624, 4.2672, 4.572, 4.8768, 5.1816, 5.4864, 5.7912, 6.096, 6.4008, 6.7056, 7.0104, 7.3152] | {-1.2192: 0.0, -0.9144: 6.0, -0.6096: 7.0, -0.3048: 8.0, 0.0: 15.0, 0.3048: 19.0, 0.6096: 22.0, 0.9144: 28.0, 1.2192: 33.0, 1.524: 39.0, 1.8288: 43.0, 2.1336: 49.0, 2.4384: 54.0, 2.7432: 60.0, 3.048: 60.0, 3.3528: 60.0, 3.6576: 60.0, 3.9624: 60.0, 4.2672: 60.0, 4.572: 60.0, 4.8768: 60.0, 5.1816: 60.0, 5.4864: 60.0, 5.7912: 60.0, 6.096: 60.0, 6.4008: 60.0, 6.7056: 60.0, 7.0104: 60.0, 7.3152: 60.0} | TRUE | TRUE | Apartment Unit Sub-Grade, Contents | g1 | TRUE

## BldgCont_RES1_048
tag | BldgCont_RES1_048
desc | HAZUS builtin for buildings
source | USACE - Chicago, table='flBldgCont' file=flDmRsFn.mdb received 2020-12-11
location | USA
date | ?
file_conversion | CanFlood.hazus_20210216
scale_units | monetary
impact_units | pct
exposure_units | meters
scale_var | replacement cost
exposure_var | flood depth above floor
impact_var | loss
comment
desc_asset | one story, no basement, Contents
exposure | impact
-1.2192 | 0
-0.9144 | 0
-0.6096 | 0
-0.3048 | 0
0 | 12
0.3048 | 24
0.6096 | 33
0.9144 | 35
1.2192 | 37
1.524 | 41
1.8288 | 45
2.1336 | 50
2.4384 | 55
2.7432 | 60
3.048 | 60
3.3528 | 60
3.6576 | 60
3.9624 | 60
4.2672 | 60
4.572 | 60
4.8768 | 60
5.1816 | 60
5.4864 | 60
5.7912 | 60
6.096 | 60
6.4008 | 60
6.7056 | 60
7.0104 | 60
7.3152 | 60

## BldgCont_RES1_049
tag | BldgCont_RES1_049
desc | HAZUS builtin for buildings
source | USACE - Chicago, table='flBldgCont' file=flDmRsFn.mdb received 2020-12-11
location | USA
date | ?
file_conversion | CanFlood.hazus_20210216
scale_units | monetary
impact_units | pct
exposure_units | meters
scale_var | replacement cost
exposure_var | flood depth above floor
impact_var | loss
comment
desc_asset | one story, w/ basement, Contents
exposure | impact
-1.2192 | 0
-0.9144 | 6
-0.6096 | 7
-0.3048 | 8
0 | 15
0.3048 | 19
0.6096 | 22
0.9144 | 28
1.2192 | 33
1.524 | 39
1.8288 | 43
2.1336 | 49
2.4384 | 54
2.7432 | 60
3.048 | 60
3.3528 | 60
3.6576 | 60
3.9624 | 60
4.2672 | 60
4.572 | 60
4.8768 | 60
5.1816 | 60
5.4864 | 60
5.7912 | 60
6.096 | 60
6.4008 | 60
6.7056 | 60
7.0104 | 60
7.3152 | 60

## BldgCont_RES1_050
tag | BldgCont_RES1_050
desc | HAZUS builtin for buildings
source | USACE - Chicago, table='flBldgCont' file=flDmRsFn.mdb received 2020-12-11
location | USA
date | ?
file_conversion | CanFlood.hazus_20210216
scale_units | monetary
impact_units | pct
exposure_units | meters
scale_var | replacement cost
exposure_var | flood depth above floor
impact_var | loss
comment
desc_asset | split level, no basement, Contents
exposure | impact
-1.2192 | 0
-0.9144 | 0
-0.6096 | 0
-0.3048 | 0
0 | 2
0.3048 | 19
0.6096 | 32
0.9144 | 41
1.2192 | 47
1.524 | 51
1.8288 | 53
2.1336 | 55
2.4384 | 56
2.7432 | 62
3.048 | 69
3.3528 | 69
3.6576 | 69
3.9624 | 69
4.2672 | 69
4.572 | 69
4.8768 | 69
5.1816 | 69
5.4864 | 69
5.7912 | 69
6.096 | 69
6.4008 | 69
6.7056 | 69
7.0104 | 69
7.3152 | 69

## BldgCont_RES1_051
tag | BldgCont_RES1_051
desc | HAZUS builtin for buildings
source | USACE - Chicago, table='flBldgCont' file=flDmRsFn.mdb received 2020-12-11
location | USA
date | ?
file_conversion | CanFlood.hazus_20210216
scale_units | monetary
impact_units | pct
exposure_units | meters
scale_var | replacement cost
exposure_var | flood depth above floor
impact_var | loss
comment
desc_asset | split level, w/ basement, Contents
exposure | impact
-1.2192 | 0
-0.9144 | 0
-0.6096 | 10
-0.3048 | 15
0 | 18
0.3048 | 31
0.6096 | 44
0.9144 | 52
1.2192 | 58
1.524 | 61
1.8288 | 63
2.1336 | 64
2.4384 | 66
2.7432 | 69
3.048 | 73
3.3528 | 73
3.6576 | 73
3.9624 | 73
4.2672 | 73
4.572 | 73
4.8768 | 73
5.1816 | 73
5.4864 | 73
5.7912 | 73
6.096 | 73
6.4008 | 73
6.7056 | 73
7.0104 | 73
7.3152 | 73

## BldgCont_RES1_052
tag | BldgCont_RES1_052
desc | HAZUS builtin for buildings
source | USACE - Chicago, table='flBldgCont' file=flDmRsFn.mdb received 2020-12-11
location | USA
date | ?
file_conversion | CanFlood.hazus_20210216
scale_units | monetary
impact_units | pct
exposure_units | meters
scale_var | replacement cost
exposure_var | flood depth above floor
impact_var | loss
comment
desc_asset | two story, no basement, Contents
exposure | impact
-1.2192 | 0
-0.9144 | 0
-0.6096 | 0
-0.3048 | 0
0 | 8
0.3048 | 11
0.6096 | 18
0.9144 | 23
1.2192 | 28
1.524 | 33
1.8288 | 39
2.1336 | 44
2.4384 | 50
2.7432 | 54
3.048 | 58
3.3528 | 62
3.6576 | 66
3.9624 | 70
4.2672 | 74
4.572 | 78
4.8768 | 78
5.1816 | 78
5.4864 | 78
5.7912 | 78
6.096 | 78
6.4008 | 78
6.7056 | 78
7.0104 | 78
7.3152 | 78

## BldgCont_RES1_053
tag | BldgCont_RES1_053
desc | HAZUS builtin for buildings
source | USACE - Chicago, table='flBldgCont' file=flDmRsFn.mdb received 2020-12-11
location | USA
date | ?
file_conversion | CanFlood.hazus_20210216
scale_units | monetary
impact_units | pct
exposure_units | meters
scale_var | replacement cost
exposure_var | flood depth above floor
impact_var | loss
comment
desc_asset | two story, w/ basement, Contents
exposure | impact
-1.2192 | 0
-0.9144 | 5
-0.6096 | 6
-0.3048 | 9
0 | 11
0.3048 | 17
0.6096 | 22
0.9144 | 28
1.2192 | 33
1.524 | 39
1.8288 | 44
2.1336 | 49
2.4384 | 55
2.7432 | 61
3.048 | 64
3.3528 | 71
3.6576 | 76
3.9624 | 78
4.2672 | 79
4.572 | 79
4.8768 | 79
5.1816 | 79
5.4864 | 79
5.7912 | 79
6.096 | 79
6.4008 | 79
6.7056 | 79
7.0104 | 79
7.3152 | 79

## BldgCont_RES2_076
tag | BldgCont_RES2_076
desc | HAZUS builtin for buildings
source | USACE - Chicago, table='flBldgCont' file=flDmRsFn.mdb received 2020-12-11
location | USA
date | ?
file_conversion | CanFlood.hazus_20210216
scale_units | monetary
impact_units | pct
exposure_units | meters
scale_var | replacement cost
exposure_var | flood depth above floor
impact_var | loss
comment
desc_asset | Mobile Home, Contents
exposure | impact
-1.2192 | 0
-0.9144 | 0
-0.6096 | 0
-0.3048 | 0
0 | 3
0.3048 | 27
0.6096 | 49
0.9144 | 64
1.2192 | 70
1.524 | 76
1.8288 | 78
2.1336 | 79
2.4384 | 81
2.7432 | 83
3.048 | 83
3.3528 | 83
3.6576 | 83
3.9624 | 83
4.2672 | 83
4.572 | 83
4.8768 | 83
5.1816 | 83
5.4864 | 83
5.7912 | 83
6.096 | 83
6.4008 | 83
6.7056 | 83
7.0104 | 83
7.3152 | 83

## BldgCont_RES3_081
tag | BldgCont_RES3_081
desc | HAZUS builtin for buildings
source | USACE - Chicago, table='flBldgCont' file=flDmRsFn.mdb received 2020-12-11
location | USA
date | ?
file_conversion | CanFlood.hazus_20210216
scale_units | monetary
impact_units | pct
exposure_units | meters
scale_var | replacement cost
exposure_var | flood depth above floor
impact_var | loss
comment
desc_asset | Apartment Unit Grade, Contents
exposure | impact
-1.2192 | 0
-0.9144 | 0
-0.6096 | 0
-0.3048 | 0
0 | 12
0.3048 | 24
0.6096 | 33
0.9144 | 35
1.2192 | 37
1.524 | 41
1.8288 | 45
2.1336 | 50
2.4384 | 55
2.7432 | 60
3.048 | 60
3.3528 | 60
3.6576 | 60
3.9624 | 60
4.2672 | 60
4.572 | 60
4.8768 | 60
5.1816 | 60
5.4864 | 60
5.7912 | 60
6.096 | 60
6.4008 | 60
6.7056 | 60
7.0104 | 60
7.3152 | 60

## BldgCont_RES3_082
tag | BldgCont_RES3_082
desc | HAZUS builtin for buildings
source | USACE - Chicago, table='flBldgCont' file=flDmRsFn.mdb received 2020-12-11
location | USA
date | ?
file_conversion | CanFlood.hazus_20210216
scale_units | monetary
impact_units | pct
exposure_units | meters
scale_var | replacement cost
exposure_var | flood depth above floor
impact_var | loss
comment
desc_asset | Apartment Unit Sub-Grade, Contents
exposure | impact
-1.2192 | 0
-0.9144 | 6
-0.6096 | 7
-0.3048 | 8
0 | 15
0.3048 | 19
0.6096 | 22
0.9144 | 28
1.2192 | 33
1.524 | 39
1.8288 | 43
2.1336 | 49
2.4384 | 54
2.7432 | 60
3.048 | 60
3.3528 | 60
3.6576 | 60
3.9624 | 60
4.2672 | 60
4.572 | 60
4.8768 | 60
5.1816 | 60
5.4864 | 60
5.7912 | 60
6.096 | 60
6.4008 | 60
6.7056 | 60
7.0104 | 60
7.3152 | 60