## _smry
| min | max | depths | dep_dmg | dmg_mono | dep_mono | desc_asset | plot_group | plot_f
EssntFltyStruct_COM6_474 | 0 | 60 | [-1.2192, -0.9144, -0.6096, -0.3048, 0.0, 0.3048, 0.6096, 0.9144, 1.2192, 1.524, 1.8288, 2.1336, 2.4384, 2.7432, 3.048, 3.3528, 3.6576, 3.9624, 4.2672, 4.572, 4.8768, 5.1816, 5.4864, 5.7912, 6.096, 6.4008, 6.7056, 7.0104, 7.3152] | {-1.2192: 0.0, -0.9144: 0.0, -0.6096: 0.0, -0.3048: 0.0, 0.0: 0.0, 0.3048: 0.0, 0.6096: 0.0, 0.9144: 20.0, 1.2192: 25.0, 1.524: 30.0, 1.8288: 35.0, 2.1336: 40.0, 2.4384: 43.0, 2.7432: 47.0, 3.048: 50.0, 3.3528: 53.0, 3.6576: 55.0, 3.9624: 57.0, 4.2672: 60.0, 4.572: 60.0, 4.8768: 60.0, 5.1816: 60.0, 5.4864: 60.0, 5.7912: 60.0, 6.096: 60.0, 6.4008: 60.0, 6.7056: 60.0, 7.0104: 60.0, 7.3152: 60.0} | TRUE | TRUE | Structure | g1 | TRUE
EssntFltyStruct_COM7_475 | 0 | 66 | [-1.2192, -0.9144, -0.6096, -0.3048, 0.0, 0.3048, 0.6096, 0.9144, 1.2192, 1.524, 1.8288, 2.1336, 2.4384, 2.7432, 3.048, 3.3528, 3.6576, 3.9624, 4.2672, 4.572, 4.8768, 5.1816, 5.4864, 5.7912, 6.096, 6.4008, 6.7056, 7.0104, 7.3152] | {-1.2192: 0.0, -0.9144: 0.0, -0.6096: 0.0, -0.3048: 0.0, 0.0: 2.0, 0.3048: 11.0, 0.6096: 12.0, 0.9144: 13.0, 1.2192: 14.0, 1.524: 16.0, 1.8288: 17.0, 2.1336: 18.0, 2.4384: 20.0, 2.7432: 22.0, 3.048: 24.0, 3.3528: 27.0, 3.6576: 30.0, 3.9624: 34.0, 4.2672: 37.0, 4.572: 41.0, 4.8768: 44.0, 5.1816: 48.0, 5.4864: 51.0, 5.7912: 54.0, 6.096: 56.0, 6.4008: 59.0, 6.7056: 61.0, 7.0104: 64.0, 7.3152: 66.0} | TRUE | TRUE | Structure | g1 | TRUE
EssntFltyStruct_COM7_476 | 0 | 88 | [-1.2192, -0.9144, -0.6096, -0.3048, 0.0, 0.3048, 0.6096, 0.9144, 1.2192, 1.524, 1.8288, 2.1336, 2.4384, 2.7432, 3.048, 3.3528, 3.6576, 3.9624, 4.2672, 4.572, 4.8768, 5.1816, 5.4864, 5.7912, 6.096, 6.4008, 6.7056, 7.0104, 7.3152] | {-1.2192: 0.0, -0.9144: 0.0, -0.6096: 0.0, -0.3048: 0.0, 0.0: 0.0, 0.3048: 1.0, 0.6096: 3.0, 0.9144: 4.0, 1.2192: 6.0, 1.524: 9.0, 1.8288: 11.0, 2.1336: 14.0, 2.4384: 17.0, 2.7432: 20.0, 3.048: 24.0, 3.3528: 29.0, 3.6576: 35.0, 3.9624: 42.0, 4.2672: 50.0, 4.572: 57.0, 4.8768: 63.0, 5.1816: 68.0, 5.4864: 73.0, 5.7912: 77.0, 6.096: 80.0, 6.4008: 83.0, 6.7056: 85.0, 7.0104: 87.0, 7.3152: 88.0} | TRUE | TRUE | Doctor's Office, structure | g1 | TRUE
EssntFltyStruct_COM7_477 | 0 | 65 | [-1.2192, -0.9144, -0.6096, -0.3048, 0.0, 0.3048, 0.6096, 0.9144, 1.2192, 1.524, 1.8288, 2.1336, 2.4384, 2.7432, 3.048, 3.3528, 3.6576, 3.9624, 4.2672, 4.572, 4.8768, 5.1816, 5.4864, 5.7912, 6.096, 6.4008, 6.7056, 7.0104, 7.3152] | {-1.2192: 0.0, -0.9144: 0.0, -0.6096: 0.0, -0.3048: 0.0, 0.0: 7.0, 0.3048: 35.0, 0.6096: 35.0, 0.9144: 35.0, 1.2192: 35.0, 1.524: 35.0, 1.8288: 35.0, 2.1336: 36.0, 2.4384: 37.0, 2.7432: 38.0, 3.048: 39.0, 3.3528: 41.0, 3.6576: 42.0, 3.9624: 44.0, 4.2672: 45.0, 4.572: 47.0, 4.8768: 49.0, 5.1816: 51.0, 5.4864: 53.0, 5.7912: 55.0, 6.096: 57.0, 6.4008: 59.0, 6.7056: 61.0, 7.0104: 63.0, 7.3152: 65.0} | TRUE | TRUE | Dentist's Office, structure | g1 | TRUE
EssntFltyStruct_COM7_478 | 0 | 78 | [-1.2192, -0.9144, -0.6096, -0.3048, 0.0, 0.3048, 0.6096, 0.9144, 1.2192, 1.524, 1.8288, 2.1336, 2.4384, 2.7432, 3.048, 3.3528, 3.6576, 3.9624, 4.2672, 4.572, 4.8768, 5.1816, 5.4864, 5.7912, 6.096, 6.4008, 6.7056, 7.0104, 7.3152] | {-1.2192: 0.0, -0.9144: 0.0, -0.6096: 0.0, -0.3048: 0.0, 0.0: 0.0, 0.3048: 1.0, 0.6096: 2.0, 0.9144: 2.0, 1.2192: 3.0, 1.524: 4.0, 1.8288: 6.0, 2.1336: 8.0, 2.4384: 11.0, 2.7432: 14.0, 3.048: 17.0, 3.3528: 21.0, 3.6576: 25.0, 3.9624: 29.0, 4.2672: 33.0, 4.572: 38.0, 4.8768: 42.0, 5.1816: 47.0, 5.4864: 51.0, 5.7912: 56.0, 6.096: 60.0, 6.4008: 65.0, 6.7056: 69.0, 7.0104: 74.0, 7.3152: 78.0} | TRUE | TRUE | Chiropractic Clinic, structure | g1 | TRUE
EssntFltyStruct_COM7_479 | 0 | 31 | [-1.2192, -0.9144, -0.6096, -0.3048, 0.0, 0.3048, 0.6096, 0.9144, 1.2192, 1.524, 1.8288, 2.1336, 2.4384, 2.7432, 3.048, 3.3528, 3.6576, 3.9624, 4.2672, 4.572, 4.8768, 5.1816, 5.4864, 5.7912, 6.096, 6.4008, 6.7056, 7.0104, 7.3152] | {-1.2192: 0.0, -0.9144: 0.0, -0.6096: 0.0, -0.3048: 0.0, 0.0: 0.0, 0.3048: 5.0, 0.6096: 7.0, 0.9144: 12.0, 1.2192: 13.0, 1.524: 14.0, 1.8288: 15.0, 2.1336: 15.0, 2.4384: 15.0, 2.7432: 15.0, 3.048: 15.0, 3.3528: 18.0, 3.6576: 19.0, 3.9624: 20.0, 4.2672: 21.0, 4.572: 22.0, 4.8768: 23.0, 5.1816: 24.0, 5.4864: 25.0, 5.7912: 26.0, 6.096: 27.0, 6.4008: 28.0, 6.7056: 29.0, 7.0104: 30.0, 7.3152: 31.0} | TRUE | TRUE | X-Ray Service, structure | g1 | TRUE
EssntFltyStruct_GOV1_631 | 0 | 98 | [-1.2192, -0.9144, -0.6096, -0.3048, 0.0, 0.3048, 0.6096, 0.9144, 1.2192, 1.524, 1.8288, 2.1336, 2.4384, 2.7432, 3.048, 3.3528, 3.6576, 3.9624, 4.2672, 4.572, 4.8768, 5.1816, 5.4864, 5.7912, 6.096, 6.4008, 6.7056, 7.0104, 7.3152] | {-1.2192: 0.0, -0.9144: 0.0, -0.6096: 0.0, -0.3048: 0.0, 0.0: 0.0, 0.3048: 5.0, 0.6096: 8.0, 0.9144: 13.0, 1.2192: 14.0, 1.524: 14.0, 1.8288: 15.0, 2.1336: 17.0, 2.4384: 19.0, 2.7432: 22.0, 3.048: 26.0, 3.3528: 31.0, 3.6576: 37.0, 3.9624: 44.0, 4.2672: 51.0, 4.572: 59.0, 4.8768: 65.0, 5.1816: 70.0, 5.4864: 74.0, 5.7912: 79.0, 6.096: 83.0, 6.4008: 87.0, 6.7056: 91.0, 7.0104: 95.0, 7.3152: 98.0} | TRUE | TRUE | Structure | g1 | TRUE
EssntFltyStruct_GOV1_632 | 0 | 95 | [-1.2192, -0.9144, -0.6096, -0.3048, 0.0, 0.3048, 0.6096, 0.9144, 1.2192, 1.524, 1.8288, 2.1336, 2.4384, 2.7432, 3.048, 3.3528, 3.6576, 3.9624, 4.2672, 4.572, 4.8768, 5.1816, 5.4864, 5.7912, 6.096, 6.4008, 6.7056, 7.0104, 7.3152] | {-1.2192: 0.0, -0.9144: 0.0, -0.6096: 0.0, -0.3048: 0.0, 0.0: 0.0, 0.3048: 1.0, 0.6096: 1.0, 0.9144: 1.0, 1.2192: 2.0, 1.524: 2.0, 1.8288: 3.0, 2.1336: 4.0, 2.4384: 6.0, 2.7432: 8.0, 3.048: 12.0, 3.3528: 17.0, 3.6576: 23.0, 3.9624: 31.0, 4.2672: 40.0, 4.572: 50.0, 4.8768: 58.0, 5.1816: 64.0, 5.4864: 70.0, 5.7912: 75.0, 6.096: 80.0, 6.4008: 84.0, 6.7056: 88.0, 7.0104: 92.0, 7.3152: 95.0} | TRUE | TRUE | City Hall, structure | g1 | TRUE
EssntFltyStruct_GOV1_633 | 0 | 100 | [-1.2192, -0.9144, -0.6096, -0.3048, 0.0, 0.3048, 0.6096, 0.9144, 1.2192, 1.524, 1.8288, 2.1336, 2.4384, 2.7432, 3.048, 3.3528, 3.6576, 3.9624, 4.2672, 4.572, 4.8768, 5.1816, 5.4864, 5.7912, 6.096, 6.4008, 6.7056, 7.0104, 7.3152] | {-1.2192: 0.0, -0.9144: 0.0, -0.6096: 0.0, -0.3048: 0.0, 0.0: 0.0, 0.3048: 8.0, 0.6096: 15.0, 0.9144: 24.0, 1.2192: 25.0, 1.524: 26.0, 1.8288: 27.0, 2.1336: 29.0, 2.4384: 32.0, 2.7432: 36.0, 3.048: 40.0, 3.3528: 45.0, 3.6576: 50.0, 3.9624: 56.0, 4.2672: 62.0, 4.572: 67.0, 4.8768: 71.0, 5.1816: 75.0, 5.4864: 78.0, 5.7912: 82.0, 6.096: 86.0, 6.4008: 90.0, 6.7056: 94.0, 7.0104: 98.0, 7.3152: 100.0} | TRUE | TRUE | Post Office, structure | g1 | TRUE
EssntFltyStruct_GOV2_640 | 0 | 88 | [-1.2192, -0.9144, -0.6096, -0.3048, 0.0, 0.3048, 0.6096, 0.9144, 1.2192, 1.524, 1.8288, 2.1336, 2.4384, 2.7432, 3.048, 3.3528, 3.6576, 3.9624, 4.2672, 4.572, 4.8768, 5.1816, 5.4864, 5.7912, 6.096, 6.4008, 6.7056, 7.0104, 7.3152] | {-1.2192: 0.0, -0.9144: 0.0, -0.6096: 0.0, -0.3048: 0.0, 0.0: 0.0, 0.3048: 7.0, 0.6096: 10.0, 0.9144: 11.0, 1.2192: 12.0, 1.524: 15.0, 1.8288: 17.0, 2.1336: 20.0, 2.4384: 23.0, 2.7432: 27.0, 3.048: 31.0, 3.3528: 35.0, 3.6576: 40.0, 3.9624: 44.0, 4.2672: 48.0, 4.572: 52.0, 4.8768: 56.0, 5.1816: 60.0, 5.4864: 64.0, 5.7912: 68.0, 6.096: 72.0, 6.4008: 76.0, 6.7056: 80.0, 7.0104: 84.0, 7.3152: 88.0} | TRUE | TRUE | Structure | g1 | TRUE
EssntFltyStruct_GOV2_641 | 0 | 81 | [-1.2192, -0.9144, -0.6096, -0.3048, 0.0, 0.3048, 0.6096, 0.9144, 1.2192, 1.524, 1.8288, 2.1336, 2.4384, 2.7432, 3.048, 3.3528, 3.6576, 3.9624, 4.2672, 4.572, 4.8768, 5.1816, 5.4864, 5.7912, 6.096, 6.4008, 6.7056, 7.0104, 7.3152] | {-1.2192: 0.0, -0.9144: 0.0, -0.6096: 0.0, -0.3048: 0.0, 0.0: 0.0, 0.3048: 1.0, 0.6096: 5.0, 0.9144: 5.0, 1.2192: 5.0, 1.524: 6.0, 1.8288: 7.0, 2.1336: 9.0, 2.4384: 11.0, 2.7432: 14.0, 3.048: 17.0, 3.3528: 20.0, 3.6576: 24.0, 3.9624: 28.0, 4.2672: 32.0, 4.572: 36.0, 4.8768: 41.0, 5.1816: 45.0, 5.4864: 51.0, 5.7912: 56.0, 6.096: 61.0, 6.4008: 66.0, 6.7056: 71.0, 7.0104: 76.0, 7.3152: 81.0} | TRUE | TRUE | Fire Station, structure | g1 | TRUE
EssntFltyStruct_GOV2_642 | 0 | 95 | [-1.2192, -0.9144, -0.6096, -0.3048, 0.0, 0.3048, 0.6096, 0.9144, 1.2192, 1.524, 1.8288, 2.1336, 2.4384, 2.7432, 3.048, 3.3528, 3.6576, 3.9624, 4.2672, 4.572, 4.8768, 5.1816, 5.4864, 5.7912, 6.096, 6.4008, 6.7056, 7.0104, 7.3152] | {-1.2192: 0.0, -0.9144: 0.0, -0.6096: 0.0, -0.3048: 0.0, 0.0: 0.0, 0.3048: 12.0, 0.6096: 14.0, 0.9144: 17.0, 1.2192: 19.0, 1.524: 23.0, 1.8288: 27.0, 2.1336: 31.0, 2.4384: 35.0, 2.7432: 40.0, 3.048: 45.0, 3.3528: 50.0, 3.6576: 55.0, 3.9624: 59.0, 4.2672: 63.0, 4.572: 67.0, 4.8768: 71.0, 5.1816: 74.0, 5.4864: 77.0, 5.7912: 80.0, 6.096: 83.0, 6.4008: 86.0, 6.7056: 89.0, 7.0104: 92.0, 7.3152: 95.0} | TRUE | TRUE | Police Station, structure | g1 | TRUE
EssntFltyStruct_EDU1_643 | 0 | 94 | [-1.2192, -0.9144, -0.6096, -0.3048, 0.0, 0.3048, 0.6096, 0.9144, 1.2192, 1.524, 1.8288, 2.1336, 2.4384, 2.7432, 3.048, 3.3528, 3.6576, 3.9624, 4.2672, 4.572, 4.8768, 5.1816, 5.4864, 5.7912, 6.096, 6.4008, 6.7056, 7.0104, 7.3152] | {-1.2192: 0.0, -0.9144: 0.0, -0.6096: 0.0, -0.3048: 0.0, 0.0: 0.0, 0.3048: 5.0, 0.6096: 7.0, 0.9144: 9.0, 1.2192: 9.0, 1.524: 10.0, 1.8288: 11.0, 2.1336: 13.0, 2.4384: 15.0, 2.7432: 17.0, 3.048: 20.0, 3.3528: 24.0, 3.6576: 28.0, 3.9624: 33.0, 4.2672: 39.0, 4.572: 45.0, 4.8768: 52.0, 5.1816: 59.0, 5.4864: 64.0, 5.7912: 69.0, 6.096: 74.0, 6.4008: 79.0, 6.7056: 84.0, 7.0104: 89.0, 7.3152: 94.0} | TRUE | TRUE | Structure | g1 | TRUE
EssntFltyStruct_EDU1_644 | 0 | 94 | [-1.2192, -0.9144, -0.6096, -0.3048, 0.0, 0.3048, 0.6096, 0.9144, 1.2192, 1.524, 1.8288, 2.1336, 2.4384, 2.7432, 3.048, 3.3528, 3.6576, 3.9624, 4.2672, 4.572, 4.8768, 5.1816, 5.4864, 5.7912, 6.096, 6.4008, 6.7056, 7.0104, 7.3152] | {-1.2192: 0.0, -0.9144: 0.0, -0.6096: 0.0, -0.3048: 0.0, 0.0: 0.0, 0.3048: 8.0, 0.6096: 12.0, 0.9144: 15.0, 1.2192: 15.0, 1.524: 16.0, 1.8288: 17.0, 2.1336: 19.0, 2.4384: 22.0, 2.7432: 25.0, 3.048: 28.0, 3.3528: 32.0, 3.6576: 36.0, 3.9624: 40.0, 4.2672: 45.0, 4.572: 49.0, 4.8768: 54.0, 5.1816: 59.0, 5.4864: 64.0, 5.7912: 69.0, 6.096: 74.0, 6.4008: 79.0, 6.7056: 84.0, 7.0104: 89.0, 7.3152: 94.0} | TRUE | TRUE | Commercial School, structure | g1 | TRUE
EssntFltyStruct_EDU1_645 | 0 | 94 | [-1.2192, -0.9144, -0.6096, -0.3048, 0.0, 0.3048, 0.6096, 0.9144, 1.2192, 1.524, 1.8288, 2.1336, 2.4384, 2.7432, 3.048, 3.3528, 3.6576, 3.9624, 4.2672, 4.572, 4.8768, 5.1816, 5.4864, 5.7912, 6.096, 6.4008, 6.7056, 7.0104, 7.3152] | {-1.2192: 0.0, -0.9144: 0.0, -0.6096: 0.0, -0.3048: 0.0, 0.0: 0.0, 0.3048: 1.0, 0.6096: 2.0, 0.9144: 2.0, 1.2192: 2.0, 1.524: 3.0, 1.8288: 4.0, 2.1336: 6.0, 2.4384: 8.0, 2.7432: 9.0, 3.048: 12.0, 3.3528: 15.0, 3.6576: 20.0, 3.9624: 25.0, 4.2672: 32.0, 4.572: 40.0, 4.8768: 50.0, 5.1816: 58.0, 5.4864: 64.0, 5.7912: 69.0, 6.096: 74.0, 6.4008: 79.0, 6.7056: 84.0, 7.0104: 89.0, 7.3152: 94.0} | TRUE | TRUE | Library, structure | g1 | TRUE
EssntFltyStruct_EDU2_652 | 0 | 94 | [-1.2192, -0.9144, -0.6096, -0.3048, 0.0, 0.3048, 0.6096, 0.9144, 1.2192, 1.524, 1.8288, 2.1336, 2.4384, 2.7432, 3.048, 3.3528, 3.6576, 3.9624, 4.2672, 4.572, 4.8768, 5.1816, 5.4864, 5.7912, 6.096, 6.4008, 6.7056, 7.0104, 7.3152] | {-1.2192: 0.0, -0.9144: 0.0, -0.6096: 0.0, -0.3048: 0.0, 0.0: 0.0, 0.3048: 5.0, 0.6096: 7.0, 0.9144: 9.0, 1.2192: 9.0, 1.524: 10.0, 1.8288: 11.0, 2.1336: 13.0, 2.4384: 15.0, 2.7432: 17.0, 3.048: 20.0, 3.3528: 24.0, 3.6576: 28.0, 3.9624: 33.0, 4.2672: 39.0, 4.572: 45.0, 4.8768: 52.0, 5.1816: 59.0, 5.4864: 64.0, 5.7912: 69.0, 6.096: 74.0, 6.4008: 79.0, 6.7056: 84.0, 7.0104: 89.0, 7.3152: 94.0} | TRUE | TRUE | Structure | g1 | TRUE

## EssntFltyStruct_COM6_474
tag | EssntFltyStruct_COM6_474
desc | HAZUS builtin for buildings
source | USACE - Galveston, table='flEssntFltyStruct' file=flDmRsFn.mdb received 2020-12-11
location | USA
date | ?
file_conversion | CanFlood.hazus_20210216
scale_units | monetary
impact_units | pct
exposure_units | meters
scale_var | replacement cost
exposure_var | flood depth above floor
impact_var | loss
comment
desc_asset | Structure
exposure | impact
-1.2192 | 0
-0.9144 | 0
-0.6096 | 0
-0.3048 | 0
0 | 0
0.3048 | 0
0.6096 | 0
0.9144 | 20
1.2192 | 25
1.524 | 30
1.8288 | 35
2.1336 | 40
2.4384 | 43
2.7432 | 47
3.048 | 50
3.3528 | 53
3.6576 | 55
3.9624 | 57
4.2672 | 60
4.572 | 60
4.8768 | 60
5.1816 | 60
5.4864 | 60
5.7912 | 60
6.096 | 60
6.4008 | 60
6.7056 | 60
7.0104 | 60
7.3152 | 60

## EssntFltyStruct_COM7_475
tag | EssntFltyStruct_COM7_475
desc | HAZUS builtin for buildings
source | USACE - Galveston, table='flEssntFltyStruct' file=flDmRsFn.mdb received 2020-12-11
location | USA
date | ?
file_conversion | CanFlood.hazus_20210216
scale_units | monetary
impact_units | pct
exposure_units | meters
scale_var | replacement cost
exposure_var | flood depth above floor
impact_var | loss
comment
desc_asset | Structure
exposure | impact
-1.2192 | 0
-0.9144 | 0
-0.6096 | 0
-0.3048 | 0
0 | 2
0.3048 | 11
0.6096 | 12
0.9144 | 13
1.2192 | 14
1.524 | 16
1.8288 | 17
2.1336 | 18
2.4384 | 20
2.7432 | 22
3.048 | 24
3.3528 | 27
3.6576 | 30
3.9624 | 34
4.2672 | 37
4.572 | 41
4.8768 | 44
5.1816 | 48
5.4864 | 51
5.7912 | 54
6.096 | 56
6.4008 | 59
6.7056 | 61
7.0104 | 64
7.3152 | 66

## EssntFltyStruct_COM7_476
tag | EssntFltyStruct_COM7_476
desc | HAZUS builtin for buildings
source | USACE - Galveston, table='flEssntFltyStruct' file=flDmRsFn.mdb received 2020-12-11
location | USA
date | ?
file_conversion | CanFlood.hazus_20210216
scale_units | monetary
impact_units | pct
exposure_units | meters
scale_var | replacement cost
exposure_var | flood depth above floor
impact_var | loss
comment
desc_asset | Doctor's Office, structure
exposure | impact
-1.2192 | 0
-0.9144 | 0
-0.6096 | 0
-0.3048 | 0
0 | 0
0.3048 | 1
0.6096 | 3
0.9144 | 4
1.2192 | 6
1.524 | 9
1.8288 | 11
2.1336 | 14
2.4384 | 17
2.7432 | 20
3.048 | 24
3.3528 | 29
3.6576 | 35
3.9624 | 42
4.2672 | 50
4.572 | 57
4.8768 | 63
5.1816 | 68
5.4864 | 73
5.7912 | 77
6.096 | 80
6.4008 | 83
6.7056 | 85
7.0104 | 87
7.3152 | 88

## EssntFltyStruct_COM7_477
tag | EssntFltyStruct_COM7_477
desc | HAZUS builtin for buildings
source | USACE - Galveston, table='flEssntFltyStruct' file=flDmRsFn.mdb received 2020-12-11
location | USA
date | ?
file_conversion | CanFlood.hazus_20210216
scale_units | monetary
impact_units | pct
exposure_units | meters
scale_var | replacement cost
exposure_var | flood depth above floor
impact_var | loss
comment
desc_asset | Dentist's Office, structure
exposure | impact
-1.2192 | 0
-0.9144 | 0
-0.6096 | 0
-0.3048 | 0
0 | 7
0.3048 | 35
0.6096 | 35
0.9144 | 35
1.2192 | 35
1.524 | 35
1.8288 | 35
2.1336 | 36
2.4384 | 37
2.7432 | 38
3.048 | 39
3.3528 | 41
3.6576 | 42
3.9624 | 44
4.2672 | 45
4.572 | 47
4.8768 | 49
5.1816 | 51
5.4864 | 53
5.7912 | 55
6.096 | 57
6.4008 | 59
6.7056 | 61
7.0104 | 63
7.3152 | 65

## EssntFltyStruct_COM7_478
tag | EssntFltyStruct_COM7_478
desc | HAZUS builtin for buildings
source | USACE - Galveston, table='flEssntFltyStruct' file=flDmRsFn.mdb received 2020-12-11
location | USA
date | ?
file_conversion | CanFlood.hazus_20210216
scale_units | monetary
impact_units | pct
exposure_units | meters
scale_var | replacement cost
exposure_var | flood depth above floor
impact_var | loss
comment
desc_asset | Chiropractic Clinic, structure
exposure | impact
-1.2192 | 0
-0.9144 | 0
-0.6096 | 0
-0.3048 | 0
0 | 0
0.3048 | 1
0.6096 | 2
0.9144 | 2
1.2192 | 3
1.524 | 4
1.8288 | 6
2.1336 | 8
2.4384 | 11
2.7432 | 14
3.048 | 17
3.3528 | 21
3.6576 | 25
3.9624 | 29
4.2672 | 33
4.572 | 38
4.8768 | 42
5.1816 | 47
5.4864 | 51
5.7912 | 56
6.096 | 60
6.4008 | 65
6.7056 | 69
7.0104 | 74
7.3152 | 78

## EssntFltyStruct_COM7_479
tag | EssntFltyStruct_COM7_479
desc | HAZUS builtin for buildings
source | USACE - Galveston, table='flEssntFltyStruct' file=flDmRsFn.mdb received 2020-12-11
location | USA
date | ?
file_conversion | CanFlood.hazus_20210216
scale_units | monetary
impact_units | pct
exposure_units | meters
scale_var | replacement cost
exposure_var | flood depth above floor
impact_var | loss
comment
desc_asset | X-Ray Service, structure
exposure | impact
-1.2192 | 0
-0.9144 | 0
-0.6096 | 0
-0.3048 | 0
0 | 0
0.3048 | 5
0.6096 | 7
0.9144 | 12
1.2192 | 13
1.524 | 14
1.8288 | 15
2.1336 | 15
2.4384 | 15
2.7432 | 15
3.048 | 15
3.3528 | 18
3.6576 | 19
3.9624 | 20
4.2672 | 21
4.572 | 22
4.8768 | 23
5.1816 | 24
5.4864 | 25
5.7912 | 26
6.096 | 27
6.4008 | 28
6.7056 | 29
7.0104 | 30
7.3152 | 31

## EssntFltyStruct_GOV1_631
tag | EssntFltyStruct_GOV1_631
desc | HAZUS builtin for buildings
source | USACE - Galveston, table='flEssntFltyStruct' file=flDmRsFn.mdb received 2020-12-11
location | USA
date | ?
file_conversion | CanFlood.hazus_20210216
scale_units | monetary
impact_units | pct
exposure_units | meters
scale_var | replacement cost
exposure_var | flood depth above floor
impact_var | loss
comment
desc_asset | Structure
exposure | impact
-1.2192 | 0
-0.9144 | 0
-0.6096 | 0
-0.3048 | 0
0 | 0
0.3048 | 5
0.6096 | 8
0.9144 | 13
1.2192 | 14
1.524 | 14
1.8288 | 15
2.1336 | 17
2.4384 | 19
2.7432 | 22
3.048 | 26
3.3528 | 31
3.6576 | 37
3.9624 | 44
4.2672 | 51
4.572 | 59
4.8768 | 65
5.1816 | 70
5.4864 | 74
5.7912 | 79
6.096 | 83
6.4008 | 87
6.7056 | 91
7.0104 | 95
7.3152 | 98

## EssntFltyStruct_GOV1_632
tag | EssntFltyStruct_GOV1_632
desc | HAZUS builtin for buildings
source | USACE - Galveston, table='flEssntFltyStruct' file=flDmRsFn.mdb received 2020-12-11
location | USA
date | ?
file_conversion | CanFlood.hazus_20210216
scale_units | monetary
impact_units | pct
exposure_units | meters
scale_var | replacement cost
exposure_var | flood depth above floor
impact_var | loss
comment
desc_asset | City Hall, structure
exposure | impact
-1.2192 | 0
-0.9144 | 0
-0.6096 | 0
-0.3048 | 0
0 | 0
0.3048 | 1
0.6096 | 1
0.9144 | 1
1.2192 | 2
1.524 | 2
1.8288 | 3
2.1336 | 4
2.4384 | 6
2.7432 | 8
3.048 | 12
3.3528 | 17
3.6576 | 23
3.9624 | 31
4.2672 | 40
4.572 | 50
4.8768 | 58
5.1816 | 64
5.4864 | 70
5.7912 | 75
6.096 | 80
6.4008 | 84
6.7056 | 88
7.0104 | 92
7.3152 | 95

## EssntFltyStruct_GOV1_633
tag | EssntFltyStruct_GOV1_633
desc | HAZUS builtin for buildings
source | USACE - Galveston, table='flEssntFltyStruct' file=flDmRsFn.mdb received 2020-12-11
location | USA
date | ?
file_conversion | CanFlood.hazus_20210216
scale_units | monetary
impact_units | pct
exposure_units | meters
scale_var | replacement cost
exposure_var | flood depth above floor
impact_var | loss
comment
desc_asset | Post Office, structure
exposure | impact
-1.2192 | 0
-0.9144 | 0
-0.6096 | 0
-0.3048 | 0
0 | 0
0.3048 | 8
0.6096 | 15
0.9144 | 24
1.2192 | 25
1.524 | 26
1.8288 | 27
2.1336 | 29
2.4384 | 32
2.7432 | 36
3.048 | 40
3.3528 | 45
3.6576 | 50
3.9624 | 56
4.2672 | 62
4.572 | 67
4.8768 | 71
5.1816 | 75
5.4864 | 78
5.7912 | 82
6.096 | 86
6.4008 | 90
6.7056 | 94
7.0104 | 98
7.3152 | 100

## EssntFltyStruct_GOV2_640
tag | EssntFltyStruct_GOV2_640
desc | HAZUS builtin for buildings
source | USACE - Galveston, table='flEssntFltyStruct' file=flDmRsFn.mdb received 2020-12-11
location | USA
date | ?
file_conversion | CanFlood.hazus_20210216
scale_units | monetary
impact_units | pct
exposure_units | meters
scale_var | replacement cost
exposure_var | flood depth above floor
impact_var | loss
comment
desc_asset | Structure
exposure | impact
-1.2192 | 0
-0.9144 | 0
-0.6096 | 0
-0.3048 | 0
0 | 0
0.3048 | 7
0.6096 | 10
0.9144 | 11
1.2192 | 12
1.524 | 15
1.8288 | 17
2.1336 | 20
2.4384 | 23
2.7432 | 27
3.048 | 31
3.3528 | 35
3.6576 | 40
3.9624 | 44
4.2672 | 48
4.572 | 52
4.8768 | 56
5.1816 | 60
5.4864 | 64
5.7912 | 68
6.096 | 72
6.4008 | 76
6.7056 | 80
7.0104 | 84
7.3152 | 88

## EssntFltyStruct_GOV2_641
tag | EssntFltyStruct_GOV2_641
desc | HAZUS builtin for buildings
source | USACE - Galveston, table='flEssntFltyStruct' file=flDmRsFn.mdb received 2020-12-11
location | USA
date | ?
file_conversion | CanFlood.hazus_20210216
scale_units | monetary
impact_units | pct
exposure_units | meters
scale_var | replacement cost
exposure_var | flood depth above floor
impact_var | loss
comment
desc_asset | Fire Station, structure
exposure | impact
-1.2192 | 0
-0.9144 | 0
-0.6096 | 0
-0.3048 | 0
0 | 0
0.3048 | 1
0.6096 | 5
0.9144 | 5
1.2192 | 5
1.524 | 6
1.8288 | 7
2.1336 | 9
2.4384 | 11
2.7432 | 14
3.048 | 17
3.3528 | 20
3.6576 | 24
3.9624 | 28
4.2672 | 32
4.572 | 36
4.8768 | 41
5.1816 | 45
5.4864 | 51
5.7912 | 56
6.096 | 61
6.4008 | 66
6.7056 | 71
7.0104 | 76
7.3152 | 81

## EssntFltyStruct_GOV2_642
tag | EssntFltyStruct_GOV2_642
desc | HAZUS builtin for buildings
source | USACE - Galveston, table='flEssntFltyStruct' file=flDmRsFn.mdb received 2020-12-11
location | USA
date | ?
file_conversion | CanFlood.hazus_20210216
scale_units | monetary
impact_units | pct
exposure_units | meters
scale_var | replacement cost
exposure_var | flood depth above floor
impact_var | loss
comment
desc_asset | Police Station, structure
exposure | impact
-1.2192 | 0
-0.9144 | 0
-0.6096 | 0
-0.3048 | 0
0 | 0
0.3048 | 12
0.6096 | 14
0.9144 | 17
1.2192 | 19
1.524 | 23
1.8288 | 27
2.1336 | 31
2.4384 | 35
2.7432 | 40
3.048 | 45
3.3528 | 50
3.6576 | 55
3.9624 | 59
4.2672 | 63
4.572 | 67
4.8768 | 71
5.1816 | 74
5.4864 | 77
5.7912 | 80
6.096 | 83
6.4008 | 86
6.7056 | 89
7.0104 | 92
7.3152 | 95

## EssntFltyStruct_EDU1_643
tag | EssntFltyStruct_EDU1_643
desc | HAZUS builtin for buildings
source | USACE - Galveston, table='flEssntFltyStruct' file=flDmRsFn.mdb received 2020-12-11
location | USA
date | ?
file_conversion | CanFlood.hazus_20210216
scale_units | monetary
impact_units | pct
exposure_units | meters
scale_var | replacement cost
exposure_var | flood depth above floor
impact_var | loss
comment
desc_asset | Structure
exposure | impact
-1.2192 | 0
-0.9144 | 0
-0.6096 | 0
-0.3048 | 0
0 | 0
0.3048 | 5
0.6096 | 7
0.9144 | 9
1.2192 | 9
1.524 | 10
1.8288 | 11
2.1336 | 13
2.4384 | 15
2.7432 | 17
3.048 | 20
3.3528 | 24
3.6576 | 28
3.9624 | 33
4.2672 | 39
4.572 | 45
4.8768 | 52
5.1816 | 59
5.4864 | 64
5.7912 | 69
6.096 | 74
6.4008 | 79
6.7056 | 84
7.0104 | 89
7.3152 | 94

## EssntFltyStruct_EDU1_644
tag | EssntFltyStruct_EDU1_644
desc | HAZUS builtin for buildings
source | USACE - Galveston, table='flEssntFltyStruct' file=flDmRsFn.mdb received 2020-12-11
location | USA
date | ?
file_conversion | CanFlood.hazus_20210216
scale_units | monetary
impact_units | pct
exposure_units | meters
scale_var | replacement cost
exposure_var | flood depth above floor
impact_var | loss
comment
desc_asset | Commercial School, structure
exposure | impact
-1.2192 | 0
-0.9144 | 0
-0.6096 | 0
-0.3048 | 0
0 | 0
0.3048 | 8
0.6096 | 12
0.9144 | 15
1.2192 | 15
1.524 | 16
1.8288 | 17
2.1336 | 19
2.4384 | 22
2.7432 | 25
3.048 | 28
3.3528 | 32
3.6576 | 36
3.9624 | 40
4.2672 | 45
4.572 | 49
4.8768 | 54
5.1816 | 59
5.4864 | 64
5.7912 | 69
6.096 | 74
6.4008 | 79
6.7056 | 84
7.0104 | 89
7.3152 | 94

## EssntFltyStruct_EDU1_645
tag | EssntFltyStruct_EDU1_645
desc | HAZUS builtin for buildings
source | USACE - Galveston, table='flEssntFltyStruct' file=flDmRsFn.mdb received 2020-12-11
location | USA
date | ?
file_conversion | CanFlood.hazus_20210216
scale_units | monetary
impact_units | pct
exposure_units | meters
scale_var | replacement cost
exposure_var | flood depth above floor
impact_var | loss
comment
desc_asset | Library, structure
exposure | impact
-1.2192 | 0
-0.9144 | 0
-0.6096 | 0
-0.3048 | 0
0 | 0
0.3048 | 1
0.6096 | 2
0.9144 | 2
1.2192 | 2
1.524 | 3
1.8288 | 4
2.1336 | 6
2.4384 | 8
2.7432 | 9
3.048 | 12
3.3528 | 15
3.6576 | 20
3.9624 | 25
4.2672 | 32
4.572 | 40
4.8768 | 50
5.1816 | 58
5.4864 | 64
5.7912 | 69
6.096 | 74
6.4008 | 79
6.7056 | 84
7.0104 | 89
7.3152 | 94

## EssntFltyStruct_EDU2_652
tag | EssntFltyStruct_EDU2_652
desc | HAZUS builtin for buildings
source | USACE - Galveston, table='flEssntFltyStruct' file=flDmRsFn.mdb received 2020-12-11
location | USA
date | ?
file_conversion | CanFlood.hazus_20210216
scale_units | monetary
impact_units | pct
exposure_units | meters
scale_var | replacement cost
exposure_var | flood depth above floor
impact_var | loss
comment | EDU1 default
desc_asset | Structure
exposure | impact
-1.2192 | 0
-0.9144 | 0
-0.6096 | 0
-0.3048 | 0
0 | 0
0.3048 | 5
0.6096 | 7
0.9144 | 9
1.2192 | 9
1.524 | 10
1.8288 | 11
2.1336 | 13
2.4384 | 15
2.7432 | 17
3.048 | 20
3.3528 | 24
3.6576 | 28
3.9624 | 33
4.2672 | 39
4.572 | 45
4.8768 | 52
5.1816 | 59
5.4864 | 64
5.7912 | 69
6.096 | 74
6.4008 | 79
6.7056 | 84
7.0104 | 89
7.3152 | 94