## _smry
| min | max | depths | dep_dmg | dmg_mono | dep_mono | desc_asset | plot_group | plot_f
BldgCont_RES1_021 | 0 | 60 | [-1.2192, -0.9144, -0.6096, -0.3048, 0.0, 0.3048, 0.6096, 0.9144, 1.2192, 1.524, 1.8288, 2.1336, 2.4384, 2.7432, 3.048, 3.3528, 3.6576, 3.9624, 4.2672, 4.572, 4.8768, 5.1816, 5.4864, 5.7912, 6.096, 6.4008, 6.7056, 7.0104, 7.3152] | {-1.2192: 0.0, -0.9144: 0.0, -0.6096: 0.0, -0.3048: 0.0, 0.0: 12.0, 0.3048: 25.0, 0.6096: 35.0, 0.9144: 36.0, 1.2192: 38.0, 1.524: 41.0, 1.8288: 45.0, 2.1336: 50.0, 2.4384: 55.0, 2.7432: 60.0, 3.048: 60.0, 3.3528: 60.0, 3.6576: 60.0, 3.9624: 60.0, 4.2672: 60.0, 4.572: 60.0, 4.8768: 60.0, 5.1816: 60.0, 5.4864: 60.0, 5.7912: 60.0, 6.096: 60.0, 6.4008: 60.0, 6.7056: 60.0, 7.0104: 60.0, 7.3152: 60.0} | TRUE | TRUE | one floor, no basement, Contents, A-Zone | g1 | TRUE
BldgCont_RES1_022 | 0 | 60 | [-1.2192, -0.9144, -0.6096, -0.3048, 0.0, 0.3048, 0.6096, 0.9144, 1.2192, 1.524, 1.8288, 2.1336, 2.4384, 2.7432, 3.048, 3.3528, 3.6576, 3.9624, 4.2672, 4.572, 4.8768, 5.1816, 5.4864, 5.7912, 6.096, 6.4008, 6.7056, 7.0104, 7.3152] | {-1.2192: 0.0, -0.9144: 5.0, -0.6096: 7.0, -0.3048: 8.0, 0.0: 16.0, 0.3048: 20.0, 0.6096: 22.0, 0.9144: 28.0, 1.2192: 33.0, 1.524: 39.0, 1.8288: 44.0, 2.1336: 50.0, 2.4384: 55.0, 2.7432: 60.0, 3.048: 60.0, 3.3528: 60.0, 3.6576: 60.0, 3.9624: 60.0, 4.2672: 60.0, 4.572: 60.0, 4.8768: 60.0, 5.1816: 60.0, 5.4864: 60.0, 5.7912: 60.0, 6.096: 60.0, 6.4008: 60.0, 6.7056: 60.0, 7.0104: 60.0, 7.3152: 60.0} | TRUE | TRUE | one floor, w/ basement, Contents, A-Zone | g1 | TRUE
BldgCont_RES1_023 | 0 | 60 | [-1.2192, -0.9144, -0.6096, -0.3048, 0.0, 0.3048, 0.6096, 0.9144, 1.2192, 1.524, 1.8288, 2.1336, 2.4384, 2.7432, 3.048, 3.3528, 3.6576, 3.9624, 4.2672, 4.572, 4.8768, 5.1816, 5.4864, 5.7912, 6.096, 6.4008, 6.7056, 7.0104, 7.3152] | {-1.2192: 0.0, -0.9144: 0.0, -0.6096: 0.0, -0.3048: 0.0, 0.0: 8.0, 0.3048: 11.0, 0.6096: 19.0, 0.9144: 23.0, 1.2192: 28.0, 1.524: 33.0, 1.8288: 39.0, 2.1336: 44.0, 2.4384: 50.0, 2.7432: 54.0, 3.048: 58.0, 3.3528: 60.0, 3.6576: 60.0, 3.9624: 60.0, 4.2672: 60.0, 4.572: 60.0, 4.8768: 60.0, 5.1816: 60.0, 5.4864: 60.0, 5.7912: 60.0, 6.096: 60.0, 6.4008: 60.0, 6.7056: 60.0, 7.0104: 60.0, 7.3152: 60.0} | TRUE | TRUE | two floors, no basement, Contents, A-Zone | g1 | TRUE
BldgCont_RES1_027 | 0 | 60 | [-1.2192, -0.9144, -0.6096, -0.3048, 0.0, 0.3048, 0.6096, 0.9144, 1.2192, 1.524, 1.8288, 2.1336, 2.4384, 2.7432, 3.048, 3.3528, 3.6576, 3.9624, 4.2672, 4.572, 4.8768, 5.1816, 5.4864, 5.7912, 6.096, 6.4008, 6.7056, 7.0104, 7.3152] | {-1.2192: 0.0, -0.9144: 0.0, -0.6096: 0.0, -0.3048: 0.0, 0.0: 8.0, 0.3048: 11.0, 0.6096: 19.0, 0.9144: 23.0, 1.2192: 28.0, 1.524: 33.0, 1.8288: 39.0, 2.1336: 44.0, 2.4384: 50.0, 2.7432: 54.0, 3.048: 58.0, 3.3528: 60.0, 3.6576: 60.0, 3.9624: 60.0, 4.2672: 60.0, 4.572: 60.0, 4.8768: 60.0, 5.1816: 60.0, 5.4864: 60.0, 5.7912: 60.0, 6.096: 60.0, 6.4008: 60.0, 6.7056: 60.0, 7.0104: 60.0, 7.3152: 60.0} | TRUE | TRUE | split level, no basement, Contents, A-Zone | g1 | TRUE
BldgCont_RES1_029 | 0 | 60 | [-1.2192, -0.9144, -0.6096, -0.3048, 0.0, 0.3048, 0.6096, 0.9144, 1.2192, 1.524, 1.8288, 2.1336, 2.4384, 2.7432, 3.048, 3.3528, 3.6576, 3.9624, 4.2672, 4.572, 4.8768, 5.1816, 5.4864, 5.7912, 6.096, 6.4008, 6.7056, 7.0104, 7.3152] | {-1.2192: 0.0, -0.9144: 0.0, -0.6096: 0.0, -0.3048: 0.0, 0.0: 10.0, 0.3048: 17.0, 0.6096: 23.0, 0.9144: 29.0, 1.2192: 35.0, 1.524: 40.0, 1.8288: 45.0, 2.1336: 50.0, 2.4384: 55.0, 2.7432: 60.0, 3.048: 60.0, 3.3528: 60.0, 3.6576: 60.0, 3.9624: 60.0, 4.2672: 60.0, 4.572: 60.0, 4.8768: 60.0, 5.1816: 60.0, 5.4864: 60.0, 5.7912: 60.0, 6.096: 60.0, 6.4008: 60.0, 6.7056: 60.0, 7.0104: 60.0, 7.3152: 60.0} | TRUE | TRUE | one floor, no basement, Contents, V-Zone | g1 | TRUE
BldgCont_RES1_030 | 0 | 60 | [-1.2192, -0.9144, -0.6096, -0.3048, 0.0, 0.3048, 0.6096, 0.9144, 1.2192, 1.524, 1.8288, 2.1336, 2.4384, 2.7432, 3.048, 3.3528, 3.6576, 3.9624, 4.2672, 4.572, 4.8768, 5.1816, 5.4864, 5.7912, 6.096, 6.4008, 6.7056, 7.0104, 7.3152] | {-1.2192: 0.0, -0.9144: 5.0, -0.6096: 7.0, -0.3048: 8.0, 0.0: 15.0, 0.3048: 20.0, 0.6096: 22.0, 0.9144: 28.0, 1.2192: 33.0, 1.524: 39.0, 1.8288: 44.0, 2.1336: 50.0, 2.4384: 55.0, 2.7432: 60.0, 3.048: 60.0, 3.3528: 60.0, 3.6576: 60.0, 3.9624: 60.0, 4.2672: 60.0, 4.572: 60.0, 4.8768: 60.0, 5.1816: 60.0, 5.4864: 60.0, 5.7912: 60.0, 6.096: 60.0, 6.4008: 60.0, 6.7056: 60.0, 7.0104: 60.0, 7.3152: 60.0} | TRUE | TRUE | one floor, w/ basement, Contents, V-Zone | g1 | TRUE
BldgCont_RES1_031 | 0 | 60 | [-1.2192, -0.9144, -0.6096, -0.3048, 0.0, 0.3048, 0.6096, 0.9144, 1.2192, 1.524, 1.8288, 2.1336, 2.4384, 2.7432, 3.048, 3.3528, 3.6576, 3.9624, 4.2672, 4.572, 4.8768, 5.1816, 5.4864, 5.7912, 6.096, 6.4008, 6.7056, 7.0104, 7.3152] | {-1.2192: 0.0, -0.9144: 0.0, -0.6096: 0.0, -0.3048: 0.0, 0.0: 7.0, 0.3048: 9.0, 0.6096: 17.0, 0.9144: 22.0, 1.2192: 28.0, 1.524: 33.0, 1.8288: 39.0, 2.1336: 44.0, 2.4384: 50.0, 2.7432: 54.0, 3.048: 58.0, 3.3528: 60.0, 3.6576: 60.0, 3.9624: 60.0, 4.2672: 60.0, 4.572: 60.0, 4.8768: 60.0, 5.1816: 60.0, 5.4864: 60.0, 5.7912: 60.0, 6.096: 60.0, 6.4008: 60.0, 6.7056: 60.0, 7.0104: 60.0, 7.3152: 60.0} | TRUE | TRUE | two floors, no basement, Contents, V-Zone | g1 | TRUE
BldgCont_RES1_035 | 0 | 60 | [-1.2192, -0.9144, -0.6096, -0.3048, 0.0, 0.3048, 0.6096, 0.9144, 1.2192, 1.524, 1.8288, 2.1336, 2.4384, 2.7432, 3.048, 3.3528, 3.6576, 3.9624, 4.2672, 4.572, 4.8768, 5.1816, 5.4864, 5.7912, 6.096, 6.4008, 6.7056, 7.0104, 7.3152] | {-1.2192: 0.0, -0.9144: 0.0, -0.6096: 0.0, -0.3048: 0.0, 0.0: 7.0, 0.3048: 9.0, 0.6096: 17.0, 0.9144: 22.0, 1.2192: 28.0, 1.524: 33.0, 1.8288: 39.0, 2.1336: 44.0, 2.4384: 50.0, 2.7432: 54.0, 3.048: 58.0, 3.3528: 60.0, 3.6576: 60.0, 3.9624: 60.0, 4.2672: 60.0, 4.572: 60.0, 4.8768: 60.0, 5.1816: 60.0, 5.4864: 60.0, 5.7912: 60.0, 6.096: 60.0, 6.4008: 60.0, 6.7056: 60.0, 7.0104: 60.0, 7.3152: 60.0} | TRUE | TRUE | split level, no basement, Contents, V-Zone | g1 | TRUE
BldgCont_RES2_074 | 0 | 83 | [-1.2192, -0.9144, -0.6096, -0.3048, 0.0, 0.3048, 0.6096, 0.9144, 1.2192, 1.524, 1.8288, 2.1336, 2.4384, 2.7432, 3.048, 3.3528, 3.6576, 3.9624, 4.2672, 4.572, 4.8768, 5.1816, 5.4864, 5.7912, 6.096, 6.4008, 6.7056, 7.0104, 7.3152] | {-1.2192: 0.0, -0.9144: 0.0, -0.6096: 0.0, -0.3048: 0.0, 0.0: 3.0, 0.3048: 27.0, 0.6096: 49.0, 0.9144: 64.0, 1.2192: 70.0, 1.524: 76.0, 1.8288: 78.0, 2.1336: 79.0, 2.4384: 81.0, 2.7432: 83.0, 3.048: 83.0, 3.3528: 83.0, 3.6576: 83.0, 3.9624: 83.0, 4.2672: 83.0, 4.572: 83.0, 4.8768: 83.0, 5.1816: 83.0, 5.4864: 83.0, 5.7912: 83.0, 6.096: 83.0, 6.4008: 83.0, 6.7056: 83.0, 7.0104: 83.0, 7.3152: 83.0} | TRUE | TRUE | Mobile Home, Contents, A-Zone | g1 | TRUE
BldgCont_RES2_075 | 0 | 83 | [-1.2192, -0.9144, -0.6096, -0.3048, 0.0, 0.3048, 0.6096, 0.9144, 1.2192, 1.524, 1.8288, 2.1336, 2.4384, 2.7432, 3.048, 3.3528, 3.6576, 3.9624, 4.2672, 4.572, 4.8768, 5.1816, 5.4864, 5.7912, 6.096, 6.4008, 6.7056, 7.0104, 7.3152] | {-1.2192: 0.0, -0.9144: 0.0, -0.6096: 0.0, -0.3048: 0.0, 0.0: 3.0, 0.3048: 27.0, 0.6096: 50.0, 0.9144: 65.0, 1.2192: 71.0, 1.524: 76.0, 1.8288: 78.0, 2.1336: 79.0, 2.4384: 81.0, 2.7432: 83.0, 3.048: 83.0, 3.3528: 83.0, 3.6576: 83.0, 3.9624: 83.0, 4.2672: 83.0, 4.572: 83.0, 4.8768: 83.0, 5.1816: 83.0, 5.4864: 83.0, 5.7912: 83.0, 6.096: 83.0, 6.4008: 83.0, 6.7056: 83.0, 7.0104: 83.0, 7.3152: 83.0} | TRUE | TRUE | Mobile Home, Contents, V-Zone | g1 | TRUE

## BldgCont_RES1_021
tag | BldgCont_RES1_021
desc | HAZUS builtin for buildings
source | FIA, table='flBldgCont' file=flDmRsFn.mdb received 2020-12-11
location | USA
date | ?
file_conversion | CanFlood.hazus_20210216
scale_units | monetary
impact_units | pct
exposure_units | meters
scale_var | replacement cost
exposure_var | flood depth above floor
impact_var | loss
comment
desc_asset | one floor, no basement, Contents, A-Zone
exposure | impact
-1.2192 | 0
-0.9144 | 0
-0.6096 | 0
-0.3048 | 0
0 | 12
0.3048 | 25
0.6096 | 35
0.9144 | 36
1.2192 | 38
1.524 | 41
1.8288 | 45
2.1336 | 50
2.4384 | 55
2.7432 | 60
3.048 | 60
3.3528 | 60
3.6576 | 60
3.9624 | 60
4.2672 | 60
4.572 | 60
4.8768 | 60
5.1816 | 60
5.4864 | 60
5.7912 | 60
6.096 | 60
6.4008 | 60
6.7056 | 60
7.0104 | 60
7.3152 | 60

## BldgCont_RES1_022
tag | BldgCont_RES1_022
desc | HAZUS builtin for buildings
source | FIA, table='flBldgCont' file=flDmRsFn.mdb received 2020-12-11
location | USA
date | ?
file_conversion | CanFlood.hazus_20210216
scale_units | monetary
impact_units | pct
exposure_units | meters
scale_var | replacement cost
exposure_var | flood depth above floor
impact_var | loss
comment
desc_asset | one floor, w/ basement, Contents, A-Zone
exposure | impact
-1.2192 | 0
-0.9144 | 5
-0.6096 | 7
-0.3048 | 8
0 | 16
0.3048 | 20
0.6096 | 22
0.9144 | 28
1.2192 | 33
1.524 | 39
1.8288 | 44
2.1336 | 50
2.4384 | 55
2.7432 | 60
3.048 | 60
3.3528 | 60
3.6576 | 60
3.9624 | 60
4.2672 | 60
4.572 | 60
4.8768 | 60
5.1816 | 60
5.4864 | 60
5.7912 | 60
6.096 | 60
6.4008 | 60
6.7056 | 60
7.0104 | 60
7.3152 | 60

## BldgCont_RES1_023
tag | BldgCont_RES1_023
desc | HAZUS builtin for buildings
source | FIA, table='flBldgCont' file=flDmRsFn.mdb received 2020-12-11
location | USA
date | ?
file_conversion | CanFlood.hazus_20210216
scale_units | monetary
impact_units | pct
exposure_units | meters
scale_var | replacement cost
exposure_var | flood depth above floor
impact_var | loss
comment
desc_asset | two floors, no basement, Contents, A-Zone
exposure | impact
-1.2192 | 0
-0.9144 | 0
-0.6096 | 0
-0.3048 | 0
0 | 8
0.3048 | 11
0.6096 | 19
0.9144 | 23
1.2192 | 28
1.524 | 33
1.8288 | 39
2.1336 | 44
2.4384 | 50
2.7432 | 54
3.048 | 58
3.3528 | 60
3.6576 | 60
3.9624 | 60
4.2672 | 60
4.572 | 60
4.8768 | 60
5.1816 | 60
5.4864 | 60
5.7912 | 60
6.096 | 60
6.4008 | 60
6.7056 | 60
7.0104 | 60
7.3152 | 60

## BldgCont_RES1_027
tag | BldgCont_RES1_027
desc | HAZUS builtin for buildings
source | FIA, table='flBldgCont' file=flDmRsFn.mdb received 2020-12-11
location | USA
date | ?
file_conversion | CanFlood.hazus_20210216
scale_units | monetary
impact_units | pct
exposure_units | meters
scale_var | replacement cost
exposure_var | flood depth above floor
impact_var | loss
comment
desc_asset | split level, no basement, Contents, A-Zone
exposure | impact
-1.2192 | 0
-0.9144 | 0
-0.6096 | 0
-0.3048 | 0
0 | 8
0.3048 | 11
0.6096 | 19
0.9144 | 23
1.2192 | 28
1.524 | 33
1.8288 | 39
2.1336 | 44
2.4384 | 50
2.7432 | 54
3.048 | 58
3.3528 | 60
3.6576 | 60
3.9624 | 60
4.2672 | 60
4.572 | 60
4.8768 | 60
5.1816 | 60
5.4864 | 60
5.7912 | 60
6.096 | 60
6.4008 | 60
6.7056 | 60
7.0104 | 60
7.3152 | 60

## BldgCont_RES1_029
tag | BldgCont_RES1_029
desc | HAZUS builtin for buildings
source | FIA, table='flBldgCont' file=flDmRsFn.mdb received 2020-12-11
location | USA
date | ?
file_conversion | CanFlood.hazus_20210216
scale_units | monetary
impact_units | pct
exposure_units | meters
scale_var | replacement cost
exposure_var | flood depth above floor
impact_var | loss
comment
desc_asset | one floor, no basement, Contents, V-Zone
exposure | impact
-1.2192 | 0
-0.9144 | 0
-0.6096 | 0
-0.3048 | 0
0 | 10
0.3048 | 17
0.6096 | 23
0.9144 | 29
1.2192 | 35
1.524 | 40
1.8288 | 45
2.1336 | 50
2.4384 | 55
2.7432 | 60
3.048 | 60
3.3528 | 60
3.6576 | 60
3.9624 | 60
4.2672 | 60
4.572 | 60
4.8768 | 60
5.1816 | 60
5.4864 | 60
5.7912 | 60
6.096 | 60
6.4008 | 60
6.7056 | 60
7.0104 | 60
7.3152 | 60

## BldgCont_RES1_030
tag | BldgCont_RES1_030
desc | HAZUS builtin for buildings
source | FIA, table='flBldgCont' file=flDmRsFn.mdb received 2020-12-11
location | USA
date | ?
file_conversion | CanFlood.hazus_20210216
scale_units | monetary
impact_units | pct
exposure_units | meters
scale_var | replacement cost
exposure_var | flood depth above floor
impact_var | loss
comment
desc_asset | one floor, w/ basement, Contents, V-Zone
exposure | impact
-1.2192 | 0
-0.9144 | 5
-0.6096 | 7
-0.3048 | 8
0 | 15
0.3048 | 20
0.6096 | 22
0.9144 | 28
1.2192 | 33
1.524 | 39
1.8288 | 44
2.1336 | 50
2.4384 | 55
2.7432 | 60
3.048 | 60
3.3528 | 60
3.6576 | 60
3.9624 | 60
4.2672 | 60
4.572 | 60
4.8768 | 60
5.1816 | 60
5.4864 | 60
5.7912 | 60
6.096 | 60
6.4008 | 60
6.7056 | 60
7.0104 | 60
7.3152 | 60

## BldgCont_RES1_031
tag | BldgCont_RES1_031
desc | HAZUS builtin for buildings
source | FIA, table='flBldgCont' file=flDmRsFn.mdb received 2020-12-11
location | USA
date | ?
file_conversion | CanFlood.hazus_20210216
scale_units | monetary
impact_units | pct
exposure_units | meters
scale_var | replacement cost
exposure_var | flood depth above floor
impact_var | loss
comment
desc_asset | two floors, no basement, Contents, V-Zone
exposure | impact
-1.2192 | 0
-0.9144 | 0
-0.6096 | 0
-0.3048 | 0
0 | 7
0.3048 | 9
0.6096 | 17
0.9144 | 22
1.2192 | 28
1.524 | 33
1.8288 | 39
2.1336 | 44
2.4384 | 50
2.7432 | 54
3.048 | 58
3.3528 | 60
3.6576 | 60
3.9624 | 60
4.2672 | 60
4.572 | 60
4.8768 | 60
5.1816 | 60
5.4864 | 60
5.7912 | 60
6.096 | 60
6.4008 | 60
6.7056 | 60
7.0104 | 60
7.3152 | 60

## BldgCont_RES1_035
tag | BldgCont_RES1_035
desc | HAZUS builtin for buildings
source | FIA, table='flBldgCont' file=flDmRsFn.mdb received 2020-12-11
location | USA
date | ?
file_conversion | CanFlood.hazus_20210216
scale_units | monetary
impact_units | pct
exposure_units | meters
scale_var | replacement cost
exposure_var | flood depth above floor
impact_var | loss
comment
desc_asset | split level, no basement, Contents, V-Zone
exposure | impact
-1.2192 | 0
-0.9144 | 0
-0.6096 | 0
-0.3048 | 0
0 | 7
0.3048 | 9
0.6096 | 17
0.9144 | 22
1.2192 | 28
1.524 | 33
1.8288 | 39
2.1336 | 44
2.4384 | 50
2.7432 | 54
3.048 | 58
3.3528 | 60
3.6576 | 60
3.9624 | 60
4.2672 | 60
4.572 | 60
4.8768 | 60
5.1816 | 60
5.4864 | 60
5.7912 | 60
6.096 | 60
6.4008 | 60
6.7056 | 60
7.0104 | 60
7.3152 | 60

## BldgCont_RES2_074
tag | BldgCont_RES2_074
desc | HAZUS builtin for buildings
source | FIA, table='flBldgCont' file=flDmRsFn.mdb received 2020-12-11
location | USA
date | ?
file_conversion | CanFlood.hazus_20210216
scale_units | monetary
impact_units | pct
exposure_units | meters
scale_var | replacement cost
exposure_var | flood depth above floor
impact_var | loss
comment
desc_asset | Mobile Home, Contents, A-Zone
exposure | impact
-1.2192 | 0
-0.9144 | 0
-0.6096 | 0
-0.3048 | 0
0 | 3
0.3048 | 27
0.6096 | 49
0.9144 | 64
1.2192 | 70
1.524 | 76
1.8288 | 78
2.1336 | 79
2.4384 | 81
2.7432 | 83
3.048 | 83
3.3528 | 83
3.6576 | 83
3.9624 | 83
4.2672 | 83
4.572 | 83
4.8768 | 83
5.1816 | 83
5.4864 | 83
5.7912 | 83
6.096 | 83
6.4008 | 83
6.7056 | 83
7.0104 | 83
7.3152 | 83

## BldgCont_RES2_075
tag | BldgCont_RES2_075
desc | HAZUS builtin for buildings
source | FIA, table='flBldgCont' file=flDmRsFn.mdb received 2020-12-11
location | USA
date | ?
file_conversion | CanFlood.hazus_20210216
scale_units | monetary
impact_units | pct
exposure_units | meters
scale_var | replacement cost
exposure_var | flood depth above floor
impact_var | loss
comment
desc_asset | Mobile Home, Contents, V-Zone
exposure | impact
-1.2192 | 0
-0.9144 | 0
-0.6096 | 0
-0.3048 | 0
0 | 3
0.3048 | 27
0.6096 | 50
0.9144 | 65
1.2192 | 71
1.524 | 76
1.8288 | 78
2.1336 | 79
2.4384 | 81
2.7432 | 83
3.048 | 83
3.3528 | 83
3.6576 | 83
3.9624 | 83
4.2672 | 83
4.572 | 83
4.8768 | 83
5.1816 | 83
5.4864 | 83
5.7912 | 83
6.096 | 83
6.4008 | 83
6.7056 | 83
7.0104 | 83
7.3152 | 83