## _smry
| min | max | depths | dep_dmg | dmg_mono | dep_mono | plot_group | plot_f
AgBarns | 0 | 150 | [0.0, 0.3048, 0.6096, 0.9144, 1.2192, 1.524, 1.8288, 2.1336] | {0.0: 0.0, 0.3048: 25.0, 0.6096: 46.0, 0.9144: 69.0, 1.2192: 90.0, 1.524: 112.0, 1.8288: 132.0, 2.1336: 150.0} | FALSE | TRUE | g1 | TRUE
AgOutbldgs_C1 | 0 | 90 | [0.0, 0.6096, 1.2192, 1.8288, 2.4384, 3.048, 3.6576] | {0.0: 0.0, 0.6096: 39.0, 1.2192: 49.0, 1.8288: 59.0, 2.4384: 69.0, 3.048: 80.0, 3.6576: 90.0} | FALSE | TRUE | g1 | TRUE
AgOutbldgs_C2 | 0 | 215 | [0.0, 0.6096, 1.2192] | {0.0: 0.0, 0.6096: 106.0, 1.2192: 215.0} | FALSE | TRUE | g1 | TRUE
Detached | 0 | 160 | [0.0, 0.6096, 1.2192, 1.8288, 2.4384, 3.048, 3.6576] | {0.0: 0.0, 0.6096: 41.0, 1.2192: 77.0, 1.8288: 120.0, 2.4384: 160.0, 3.048: 160.0, 3.6576: 160.0} | FALSE | TRUE | g1 | TRUE
MultipleStorey | 0 | 150 | [0.0, 0.6096, 1.2192, 1.8288, 2.4384, 3.048, -3.048, -2.4384, -1.8288, -1.2192, -0.6096] | {0.0: 100.0, 0.6096: 150.0, 1.2192: 150.0, 1.8288: 150.0, 2.4384: 150.0, 3.048: 150.0, -3.048: 0.0, -2.4384: 0.0, -1.8288: 26.0, -1.2192: 50.0, -0.6096: 75.0} | FALSE | FALSE | g1 | TRUE
SingleStorey | 0 | 150 | [0.0, 0.6096, 1.2192, 1.8288, 2.4384, 3.048, -3.048, -2.4384, -1.8288, -1.2192, -0.6096] | {0.0: 110.0, 0.6096: 144.0, 1.2192: 145.0, 1.8288: 147.0, 2.4384: 150.0, 3.048: 150.0, -3.048: 0.0, -2.4384: 0.0, -1.8288: 50.0, -1.2192: 62.5, -0.6096: 75.0} | FALSE | FALSE | g1 | TRUE

## AgBarns
tag | AgBarns
desc | depth-damage functions for buildings and basements in 1997 Southern Manitoba
source | KGS Group, Red River Basin Stage-Damage Curves Update and Preparation of Flood Damage Maps
location | Red River Basin, MB
date | 2000
file_conversion | CanFlood.misc.nrcan_01_20210209
scale_units | $CAD
impact_units | pct
exposure_units | m
scale_var | total market value
exposure_var | flood depth above main floor
impact_var | total foundation, structure components, and moveable losses
empirical_synthetic | semi-empirical
cost_year | 1997
Province | MB
Notes | Based on 1997 MEMO damage data; fit to general shape of existing d-d curves
Notes3 | Values taken off graphs presented in report
exposure | impact
0 | 0
0.3048 | 25
0.6096 | 46
0.9144 | 69
1.2192 | 90
1.524 | 112
1.8288 | 132
2.1336 | 150

## AgOutbldgs_C1
tag | AgOutbldgs_C1
desc | depth-damage functions for buildings and basements in 1997 Southern Manitoba
source | KGS Group, Red River Basin Stage-Damage Curves Update and Preparation of Flood Damage Maps
location | Red River Basin, MB
date | 2000
file_conversion | CanFlood.misc.nrcan_01_20210209
scale_units | $CAD
impact_units | pct
exposure_units | m
scale_var | total market value
exposure_var | flood depth above main floor
impact_var | total foundation, structure components, and moveable losses
empirical_synthetic | semi-empirical
cost_year | 1997
Province | MB
Notes | Based on 1997 MEMO damage data; fit to general shape of existing d-d curves
Notes3 | Values taken off graphs presented in report
exposure | impact
0 | 0
0.6096 | 39
1.2192 | 49
1.8288 | 59
2.4384 | 69
3.048 | 80
3.6576 | 90

## AgOutbldgs_C2
tag | AgOutbldgs_C2
desc | depth-damage functions for buildings and basements in 1997 Southern Manitoba
source | KGS Group, Red River Basin Stage-Damage Curves Update and Preparation of Flood Damage Maps
location | Red River Basin, MB
date | 2000
file_conversion | CanFlood.misc.nrcan_01_20210209
scale_units | $CAD
impact_units | pct
exposure_units | m
scale_var | total market value
exposure_var | flood depth above main floor
impact_var | total foundation, structure components, and moveable losses
empirical_synthetic | semi-empirical
cost_year | 1997
Province | MB
Notes | Based on 1997 MEMO damage data; fit to general shape of existing d-d curves
Notes3 | Values taken off graphs presented in report
exposure | impact
0 | 0
0.6096 | 106
1.2192 | 215

## Detached
tag | Detached
desc | depth-damage functions for buildings and basements in 1997 Southern Manitoba
source | KGS Group, Red River Basin Stage-Damage Curves Update and Preparation of Flood Damage Maps
location | Red River Basin, MB
date | 2000
file_conversion | CanFlood.misc.nrcan_01_20210209
scale_units | $CAD
impact_units | pct
exposure_units | m
scale_var | total market value
exposure_var | flood depth above main floor
impact_var | total foundation, structure components, and moveable losses
empirical_synthetic | semi-empirical
cost_year | 1997
Province | MB
Notes | Based on 1997 MEMO damage data; fit to general shape of existing d-d curves
Notes3 | Values taken off graphs presented in report
exposure | impact
0 | 0
0.6096 | 41
1.2192 | 77
1.8288 | 120
2.4384 | 160
3.048 | 160
3.6576 | 160

## MultipleStorey
tag | MultipleStorey
desc | depth-damage functions for buildings and basements in 1997 Southern Manitoba
source | KGS Group, Red River Basin Stage-Damage Curves Update and Preparation of Flood Damage Maps
location | Red River Basin, MB
date | 2000
file_conversion | CanFlood.misc.nrcan_01_20210209
scale_units | $CAD
impact_units | pct
exposure_units | m
scale_var | total market value
exposure_var | flood depth above main floor
impact_var | total foundation, structure components, and moveable losses
empirical_synthetic | semi-empirical
cost_year | 1997
Province | MB
Notes | Based on 1997 MEMO damage data; fit to general shape of existing d-d curves
Notes3 | Values taken off graphs presented in report
exposure | impact
-3.048 | 0
-2.4384 | 0
-1.8288 | 26
-1.2192 | 50
-0.6096 | 75
0 | 100
0.6096 | 150
1.2192 | 150
1.8288 | 150
2.4384 | 150
3.048 | 150

## SingleStorey
tag | SingleStorey
desc | depth-damage functions for buildings and basements in 1997 Southern Manitoba
source | KGS Group, Red River Basin Stage-Damage Curves Update and Preparation of Flood Damage Maps
location | Red River Basin, MB
date | 2000
file_conversion | CanFlood.misc.nrcan_01_20210209
scale_units | $CAD
impact_units | pct
exposure_units | m
scale_var | total market value
exposure_var | flood depth above main floor
impact_var | total foundation, structure components, and moveable losses
empirical_synthetic | semi-empirical
cost_year | 1997
Province | MB
Notes | Based on 1997 MEMO damage data; fit to general shape of existing d-d curves
Notes3 | Values taken off graphs presented in report
exposure | impact
-3.048 | 0
-2.4384 | 0
-1.8288 | 50
-1.2192 | 62.5
-0.6096 | 75
0 | 110
0.6096 | 144
1.2192 | 145
1.8288 | 147
2.4384 | 150
3.048 | 150