## _smry
| min | max | depths | dep_dmg | dmg_mono | dep_mono | desc_asset | plot_group | plot_f
BldgCont_RES1_045 | 0 | 80 | [-1.2192, -0.9144, -0.6096, -0.3048, 0.0, 0.3048, 0.6096, 0.9144, 1.2192, 1.524, 1.8288, 2.1336, 2.4384, 2.7432, 3.048, 3.3528, 3.6576, 3.9624, 4.2672, 4.572, 4.8768, 5.1816, 5.4864, 5.7912, 6.096, 6.4008, 6.7056, 7.0104, 7.3152] | {-1.2192: 0.0, -0.9144: 0.0, -0.6096: 0.0, -0.3048: 4.0, 0.0: 16.0, 0.3048: 26.0, 0.6096: 36.0, 0.9144: 44.0, 1.2192: 52.0, 1.524: 58.0, 1.8288: 64.0, 2.1336: 68.0, 2.4384: 72.0, 2.7432: 74.0, 3.048: 76.0, 3.3528: 78.0, 3.6576: 80.0, 3.9624: 80.0, 4.2672: 80.0, 4.572: 80.0, 4.8768: 80.0, 5.1816: 80.0, 5.4864: 80.0, 5.7912: 80.0, 6.096: 80.0, 6.4008: 80.0, 6.7056: 80.0, 7.0104: 80.0, 7.3152: 80.0} | TRUE | TRUE | one story, no basement, Contents | g1 | TRUE
BldgCont_RES1_046 | 0 | 82 | [-1.2192, -0.9144, -0.6096, -0.3048, 0.0, 0.3048, 0.6096, 0.9144, 1.2192, 1.524, 1.8288, 2.1336, 2.4384, 2.7432, 3.048, 3.3528, 3.6576, 3.9624, 4.2672, 4.572, 4.8768, 5.1816, 5.4864, 5.7912, 6.096, 6.4008, 6.7056, 7.0104, 7.3152] | {-1.2192: 0.0, -0.9144: 0.0, -0.6096: 0.0, -0.3048: 2.0, 0.0: 10.0, 0.3048: 18.0, 0.6096: 24.0, 0.9144: 32.0, 1.2192: 38.0, 1.524: 42.0, 1.8288: 48.0, 2.1336: 52.0, 2.4384: 56.0, 2.7432: 60.0, 3.048: 64.0, 3.3528: 66.0, 3.6576: 70.0, 3.9624: 72.0, 4.2672: 72.0, 4.572: 74.0, 4.8768: 74.0, 5.1816: 76.0, 5.4864: 76.0, 5.7912: 78.0, 6.096: 78.0, 6.4008: 80.0, 6.7056: 80.0, 7.0104: 82.0, 7.3152: 82.0} | TRUE | TRUE | two or more stories, no basement, Contents | g1 | TRUE
BldgCont_RES1_047 | 0 | 100 | [-1.2192, -0.9144, -0.6096, -0.3048, 0.0, 0.3048, 0.6096, 0.9144, 1.2192, 1.524, 1.8288, 2.1336, 2.4384, 2.7432, 3.048, 3.3528, 3.6576, 3.9624, 4.2672, 4.572, 4.8768, 5.1816, 5.4864, 5.7912, 6.096, 6.4008, 6.7056, 7.0104, 7.3152] | {-1.2192: 0.0, -0.9144: 0.0, -0.6096: 0.0, -0.3048: 4.0, 0.0: 6.0, 0.3048: 10.0, 0.6096: 16.0, 0.9144: 22.0, 1.2192: 30.0, 1.524: 40.0, 1.8288: 50.0, 2.1336: 62.0, 2.4384: 72.0, 2.7432: 82.0, 3.048: 92.0, 3.3528: 100.0, 3.6576: 100.0, 3.9624: 100.0, 4.2672: 100.0, 4.572: 100.0, 4.8768: 100.0, 5.1816: 100.0, 5.4864: 100.0, 5.7912: 100.0, 6.096: 100.0, 6.4008: 100.0, 6.7056: 100.0, 7.0104: 100.0, 7.3152: 100.0} | TRUE | TRUE | split level, no basement, Contents | g1 | TRUE

## BldgCont_RES1_045
tag | BldgCont_RES1_045
desc | HAZUS builtin for buildings
source | USACE - IWR, table='flBldgCont' file=flDmRsFn.mdb received 2020-12-11
location | USA
date | ?
file_conversion | CanFlood.hazus_20210216
scale_units | monetary
impact_units | pct
exposure_units | meters
scale_var | replacement cost
exposure_var | flood depth above floor
impact_var | loss
comment
desc_asset | one story, no basement, Contents
exposure | impact
-1.2192 | 0
-0.9144 | 0
-0.6096 | 0
-0.3048 | 4
0 | 16
0.3048 | 26
0.6096 | 36
0.9144 | 44
1.2192 | 52
1.524 | 58
1.8288 | 64
2.1336 | 68
2.4384 | 72
2.7432 | 74
3.048 | 76
3.3528 | 78
3.6576 | 80
3.9624 | 80
4.2672 | 80
4.572 | 80
4.8768 | 80
5.1816 | 80
5.4864 | 80
5.7912 | 80
6.096 | 80
6.4008 | 80
6.7056 | 80
7.0104 | 80
7.3152 | 80

## BldgCont_RES1_046
tag | BldgCont_RES1_046
desc | HAZUS builtin for buildings
source | USACE - IWR, table='flBldgCont' file=flDmRsFn.mdb received 2020-12-11
location | USA
date | ?
file_conversion | CanFlood.hazus_20210216
scale_units | monetary
impact_units | pct
exposure_units | meters
scale_var | replacement cost
exposure_var | flood depth above floor
impact_var | loss
comment
desc_asset | two or more stories, no basement, Contents
exposure | impact
-1.2192 | 0
-0.9144 | 0
-0.6096 | 0
-0.3048 | 2
0 | 10
0.3048 | 18
0.6096 | 24
0.9144 | 32
1.2192 | 38
1.524 | 42
1.8288 | 48
2.1336 | 52
2.4384 | 56
2.7432 | 60
3.048 | 64
3.3528 | 66
3.6576 | 70
3.9624 | 72
4.2672 | 72
4.572 | 74
4.8768 | 74
5.1816 | 76
5.4864 | 76
5.7912 | 78
6.096 | 78
6.4008 | 80
6.7056 | 80
7.0104 | 82
7.3152 | 82

## BldgCont_RES1_047
tag | BldgCont_RES1_047
desc | HAZUS builtin for buildings
source | USACE - IWR, table='flBldgCont' file=flDmRsFn.mdb received 2020-12-11
location | USA
date | ?
file_conversion | CanFlood.hazus_20210216
scale_units | monetary
impact_units | pct
exposure_units | meters
scale_var | replacement cost
exposure_var | flood depth above floor
impact_var | loss
comment
desc_asset | split level, no basement, Contents
exposure | impact
-1.2192 | 0
-0.9144 | 0
-0.6096 | 0
-0.3048 | 4
0 | 6
0.3048 | 10
0.6096 | 16
0.9144 | 22
1.2192 | 30
1.524 | 40
1.8288 | 50
2.1336 | 62
2.4384 | 72
2.7432 | 82
3.048 | 92
3.3528 | 100
3.6576 | 100
3.9624 | 100
4.2672 | 100
4.572 | 100
4.8768 | 100
5.1816 | 100
5.4864 | 100
5.7912 | 100
6.096 | 100
6.4008 | 100
6.7056 | 100
7.0104 | 100
7.3152 | 100