## _smry
| min | max | depths | dep_dmg | dmg_mono | dep_mono | desc_asset | plot_group | plot_f
BldgStruct_RES1_106 | 7 | 79 | [-1.2192, -0.9144, -0.6096, -0.3048, 0.0, 0.3048, 0.6096, 0.9144, 1.2192, 1.524, 1.8288, 2.1336, 2.4384, 2.7432, 3.048, 3.3528, 3.6576, 3.9624, 4.2672, 4.572, 4.8768, 5.1816, 5.4864, 5.7912, 6.096, 6.4008, 6.7056, 7.0104, 7.3152] | {-1.2192: 7.0, -0.9144: 7.0, -0.6096: 7.0, -0.3048: 11.0, 0.0: 17.0, 0.3048: 21.0, 0.6096: 29.0, 0.9144: 34.0, 1.2192: 38.0, 1.524: 43.0, 1.8288: 50.0, 2.1336: 50.0, 2.4384: 54.0, 2.7432: 55.0, 3.048: 55.0, 3.3528: 57.0, 3.6576: 58.0, 3.9624: 60.0, 4.2672: 62.0, 4.572: 63.0, 4.8768: 65.0, 5.1816: 67.0, 5.4864: 69.0, 5.7912: 70.0, 6.096: 72.0, 6.4008: 74.0, 6.7056: 76.0, 7.0104: 77.0, 7.3152: 79.0} | TRUE | TRUE | one floor, w/ basement, Structure, A-Zone | g1 | TRUE
BldgStruct_RES1_108 | 4 | 82 | [-1.2192, -0.9144, -0.6096, -0.3048, 0.0, 0.3048, 0.6096, 0.9144, 1.2192, 1.524, 1.8288, 2.1336, 2.4384, 2.7432, 3.048, 3.3528, 3.6576, 3.9624, 4.2672, 4.572, 4.8768, 5.1816, 5.4864, 5.7912, 6.096, 6.4008, 6.7056, 7.0104, 7.3152] | {-1.2192: 4.0, -0.9144: 4.0, -0.6096: 8.0, -0.3048: 14.0, 0.0: 19.0, 0.3048: 21.0, 0.6096: 26.0, 0.9144: 29.0, 1.2192: 34.0, 1.524: 39.0, 1.8288: 44.0, 2.1336: 50.0, 2.4384: 55.0, 2.7432: 57.0, 3.048: 59.0, 3.3528: 61.0, 3.6576: 63.0, 3.9624: 65.0, 4.2672: 66.0, 4.572: 68.0, 4.8768: 69.0, 5.1816: 71.0, 5.4864: 72.0, 5.7912: 74.0, 6.096: 75.0, 6.4008: 77.0, 6.7056: 79.0, 7.0104: 80.0, 7.3152: 82.0} | TRUE | TRUE | two floors, w/ basement, Structure, A-Zone | g1 | TRUE
BldgStruct_RES1_110 | 3 | 77 | [-1.2192, -0.9144, -0.6096, -0.3048, 0.0, 0.3048, 0.6096, 0.9144, 1.2192, 1.524, 1.8288, 2.1336, 2.4384, 2.7432, 3.048, 3.3528, 3.6576, 3.9624, 4.2672, 4.572, 4.8768, 5.1816, 5.4864, 5.7912, 6.096, 6.4008, 6.7056, 7.0104, 7.3152] | {-1.2192: 3.0, -0.9144: 3.0, -0.6096: 6.0, -0.3048: 10.0, 0.0: 12.0, 0.3048: 14.0, 0.6096: 20.0, 0.9144: 25.0, 1.2192: 31.0, 1.524: 36.0, 1.8288: 38.0, 2.1336: 41.0, 2.4384: 44.0, 2.7432: 48.0, 3.048: 50.0, 3.3528: 52.0, 3.6576: 54.0, 3.9624: 56.0, 4.2672: 57.0, 4.572: 59.0, 4.8768: 61.0, 5.1816: 63.0, 5.4864: 65.0, 5.7912: 67.0, 6.096: 69.0, 6.4008: 71.0, 6.7056: 73.0, 7.0104: 75.0, 7.3152: 77.0} | TRUE | TRUE | three or more floors, w/ basement, Structure, A-Zone | g1 | TRUE
BldgStruct_RES1_112 | 6 | 87 | [-1.2192, -0.9144, -0.6096, -0.3048, 0.0, 0.3048, 0.6096, 0.9144, 1.2192, 1.524, 1.8288, 2.1336, 2.4384, 2.7432, 3.048, 3.3528, 3.6576, 3.9624, 4.2672, 4.572, 4.8768, 5.1816, 5.4864, 5.7912, 6.096, 6.4008, 6.7056, 7.0104, 7.3152] | {-1.2192: 6.0, -0.9144: 6.0, -0.6096: 9.0, -0.3048: 14.0, 0.0: 15.0, 0.3048: 24.0, 0.6096: 27.0, 0.9144: 30.0, 1.2192: 35.0, 1.524: 40.0, 1.8288: 43.0, 2.1336: 44.0, 2.4384: 52.0, 2.7432: 56.0, 3.048: 58.0, 3.3528: 60.0, 3.6576: 62.0, 3.9624: 64.0, 4.2672: 66.0, 4.572: 68.0, 4.8768: 70.0, 5.1816: 72.0, 5.4864: 74.0, 5.7912: 76.0, 6.096: 78.0, 6.4008: 81.0, 6.7056: 83.0, 7.0104: 85.0, 7.3152: 87.0} | TRUE | TRUE | split level, w/ basement, Structure, A-Zone | g1 | TRUE
BldgStruct_RES1_114 | 7 | 69 | [-1.2192, -0.9144, -0.6096, -0.3048, 0.0, 0.3048, 0.6096, 0.9144, 1.2192, 1.524, 1.8288, 2.1336, 2.4384, 2.7432, 3.048, 3.3528, 3.6576, 3.9624, 4.2672, 4.572, 4.8768, 5.1816, 5.4864, 5.7912, 6.096, 6.4008, 6.7056, 7.0104, 7.3152] | {-1.2192: 7.0, -0.9144: 7.0, -0.6096: 10.0, -0.3048: 14.0, 0.0: 17.0, 0.3048: 21.0, 0.6096: 29.0, 0.9144: 34.0, 1.2192: 38.0, 1.524: 43.0, 1.8288: 47.0, 2.1336: 52.0, 2.4384: 53.0, 2.7432: 54.0, 3.048: 55.0, 3.3528: 56.0, 3.6576: 57.0, 3.9624: 58.0, 4.2672: 59.0, 4.572: 60.0, 4.8768: 61.0, 5.1816: 62.0, 5.4864: 63.0, 5.7912: 64.0, 6.096: 65.0, 6.4008: 66.0, 6.7056: 67.0, 7.0104: 68.0, 7.3152: 69.0} | TRUE | TRUE | one floor, w/ basement, Structure, V-Zone | g1 | TRUE
BldgStruct_RES1_116 | 4 | 87 | [-1.2192, -0.9144, -0.6096, -0.3048, 0.0, 0.3048, 0.6096, 0.9144, 1.2192, 1.524, 1.8288, 2.1336, 2.4384, 2.7432, 3.048, 3.3528, 3.6576, 3.9624, 4.2672, 4.572, 4.8768, 5.1816, 5.4864, 5.7912, 6.096, 6.4008, 6.7056, 7.0104, 7.3152] | {-1.2192: 4.0, -0.9144: 4.0, -0.6096: 8.0, -0.3048: 14.0, 0.0: 17.0, 0.3048: 24.0, 0.6096: 26.0, 0.9144: 29.0, 1.2192: 34.0, 1.524: 39.0, 1.8288: 44.0, 2.1336: 50.0, 2.4384: 55.0, 2.7432: 57.0, 3.048: 59.0, 3.3528: 61.0, 3.6576: 63.0, 3.9624: 65.0, 4.2672: 67.0, 4.572: 69.0, 4.8768: 71.0, 5.1816: 73.0, 5.4864: 75.0, 5.7912: 77.0, 6.096: 79.0, 6.4008: 81.0, 6.7056: 83.0, 7.0104: 85.0, 7.3152: 87.0} | TRUE | TRUE | two floors, w/ basement, Structure, V-Zone | g1 | TRUE
BldgStruct_RES1_118 | 3 | 78 | [-1.2192, -0.9144, -0.6096, -0.3048, 0.0, 0.3048, 0.6096, 0.9144, 1.2192, 1.524, 1.8288, 2.1336, 2.4384, 2.7432, 3.048, 3.3528, 3.6576, 3.9624, 4.2672, 4.572, 4.8768, 5.1816, 5.4864, 5.7912, 6.096, 6.4008, 6.7056, 7.0104, 7.3152] | {-1.2192: 3.0, -0.9144: 3.0, -0.6096: 6.0, -0.3048: 10.0, 0.0: 11.0, 0.3048: 14.0, 0.6096: 20.0, 0.9144: 25.0, 1.2192: 31.0, 1.524: 36.0, 1.8288: 38.0, 2.1336: 41.0, 2.4384: 44.0, 2.7432: 47.0, 3.048: 50.0, 3.3528: 52.0, 3.6576: 54.0, 3.9624: 56.0, 4.2672: 58.0, 4.572: 60.0, 4.8768: 62.0, 5.1816: 64.0, 5.4864: 66.0, 5.7912: 68.0, 6.096: 70.0, 6.4008: 72.0, 6.7056: 74.0, 7.0104: 76.0, 7.3152: 78.0} | TRUE | TRUE | three or more floors, w/ basement, Structure, V-Zone | g1 | TRUE
BldgStruct_RES1_120 | 6 | 87 | [-1.2192, -0.9144, -0.6096, -0.3048, 0.0, 0.3048, 0.6096, 0.9144, 1.2192, 1.524, 1.8288, 2.1336, 2.4384, 2.7432, 3.048, 3.3528, 3.6576, 3.9624, 4.2672, 4.572, 4.8768, 5.1816, 5.4864, 5.7912, 6.096, 6.4008, 6.7056, 7.0104, 7.3152] | {-1.2192: 6.0, -0.9144: 6.0, -0.6096: 6.0, -0.3048: 14.0, 0.0: 15.0, 0.3048: 24.0, 0.6096: 27.0, 0.9144: 30.0, 1.2192: 35.0, 1.524: 41.0, 1.8288: 44.0, 2.1336: 48.0, 2.4384: 52.0, 2.7432: 57.0, 3.048: 59.0, 3.3528: 61.0, 3.6576: 63.0, 3.9624: 65.0, 4.2672: 67.0, 4.572: 69.0, 4.8768: 71.0, 5.1816: 73.0, 5.4864: 75.0, 5.7912: 77.0, 6.096: 79.0, 6.4008: 81.0, 6.7056: 83.0, 7.0104: 85.0, 7.3152: 87.0} | TRUE | TRUE | split level, w/ basement, Structure, V-Zone | g1 | TRUE

## BldgStruct_RES1_106
tag | BldgStruct_RES1_106
desc | HAZUS builtin for buildings
source | FIA (MOD.), table='flBldgStruct' file=flDmRsFn.mdb received 2020-12-11
location | USA
date | ?
file_conversion | CanFlood.hazus_20210216
scale_units | monetary
impact_units | pct
exposure_units | meters
scale_var | replacement cost
exposure_var | flood depth above floor
impact_var | loss
comment
desc_asset | one floor, w/ basement, Structure, A-Zone
exposure | impact
-1.2192 | 7
-0.9144 | 7
-0.6096 | 7
-0.3048 | 11
0 | 17
0.3048 | 21
0.6096 | 29
0.9144 | 34
1.2192 | 38
1.524 | 43
1.8288 | 50
2.1336 | 50
2.4384 | 54
2.7432 | 55
3.048 | 55
3.3528 | 57
3.6576 | 58
3.9624 | 60
4.2672 | 62
4.572 | 63
4.8768 | 65
5.1816 | 67
5.4864 | 69
5.7912 | 70
6.096 | 72
6.4008 | 74
6.7056 | 76
7.0104 | 77
7.3152 | 79

## BldgStruct_RES1_108
tag | BldgStruct_RES1_108
desc | HAZUS builtin for buildings
source | FIA (MOD.), table='flBldgStruct' file=flDmRsFn.mdb received 2020-12-11
location | USA
date | ?
file_conversion | CanFlood.hazus_20210216
scale_units | monetary
impact_units | pct
exposure_units | meters
scale_var | replacement cost
exposure_var | flood depth above floor
impact_var | loss
comment
desc_asset | two floors, w/ basement, Structure, A-Zone
exposure | impact
-1.2192 | 4
-0.9144 | 4
-0.6096 | 8
-0.3048 | 14
0 | 19
0.3048 | 21
0.6096 | 26
0.9144 | 29
1.2192 | 34
1.524 | 39
1.8288 | 44
2.1336 | 50
2.4384 | 55
2.7432 | 57
3.048 | 59
3.3528 | 61
3.6576 | 63
3.9624 | 65
4.2672 | 66
4.572 | 68
4.8768 | 69
5.1816 | 71
5.4864 | 72
5.7912 | 74
6.096 | 75
6.4008 | 77
6.7056 | 79
7.0104 | 80
7.3152 | 82

## BldgStruct_RES1_110
tag | BldgStruct_RES1_110
desc | HAZUS builtin for buildings
source | FIA (MOD.), table='flBldgStruct' file=flDmRsFn.mdb received 2020-12-11
location | USA
date | ?
file_conversion | CanFlood.hazus_20210216
scale_units | monetary
impact_units | pct
exposure_units | meters
scale_var | replacement cost
exposure_var | flood depth above floor
impact_var | loss
comment
desc_asset | three or more floors, w/ basement, Structure, A-Zone
exposure | impact
-1.2192 | 3
-0.9144 | 3
-0.6096 | 6
-0.3048 | 10
0 | 12
0.3048 | 14
0.6096 | 20
0.9144 | 25
1.2192 | 31
1.524 | 36
1.8288 | 38
2.1336 | 41
2.4384 | 44
2.7432 | 48
3.048 | 50
3.3528 | 52
3.6576 | 54
3.9624 | 56
4.2672 | 57
4.572 | 59
4.8768 | 61
5.1816 | 63
5.4864 | 65
5.7912 | 67
6.096 | 69
6.4008 | 71
6.7056 | 73
7.0104 | 75
7.3152 | 77

## BldgStruct_RES1_112
tag | BldgStruct_RES1_112
desc | HAZUS builtin for buildings
source | FIA (MOD.), table='flBldgStruct' file=flDmRsFn.mdb received 2020-12-11
location | USA
date | ?
file_conversion | CanFlood.hazus_20210216
scale_units | monetary
impact_units | pct
exposure_units | meters
scale_var | replacement cost
exposure_var | flood depth above floor
impact_var | loss
comment
desc_asset | split level, w/ basement, Structure, A-Zone
exposure | impact
-1.2192 | 6
-0.9144 | 6
-0.6096 | 9
-0.3048 | 14
0 | 15
0.3048 | 24
0.6096 | 27
0.9144 | 30
1.2192 | 35
1.524 | 40
1.8288 | 43
2.1336 | 44
2.4384 | 52
2.7432 | 56
3.048 | 58
3.3528 | 60
3.6576 | 62
3.9624 | 64
4.2672 | 66
4.572 | 68
4.8768 | 70
5.1816 | 72
5.4864 | 74
5.7912 | 76
6.096 | 78
6.4008 | 81
6.7056 | 83
7.0104 | 85
7.3152 | 87

## BldgStruct_RES1_114
tag | BldgStruct_RES1_114
desc | HAZUS builtin for buildings
source | FIA (MOD.), table='flBldgStruct' file=flDmRsFn.mdb received 2020-12-11
location | USA
date | ?
file_conversion | CanFlood.hazus_20210216
scale_units | monetary
impact_units | pct
exposure_units | meters
scale_var | replacement cost
exposure_var | flood depth above floor
impact_var | loss
comment
desc_asset | one floor, w/ basement, Structure, V-Zone
exposure | impact
-1.2192 | 7
-0.9144 | 7
-0.6096 | 10
-0.3048 | 14
0 | 17
0.3048 | 21
0.6096 | 29
0.9144 | 34
1.2192 | 38
1.524 | 43
1.8288 | 47
2.1336 | 52
2.4384 | 53
2.7432 | 54
3.048 | 55
3.3528 | 56
3.6576 | 57
3.9624 | 58
4.2672 | 59
4.572 | 60
4.8768 | 61
5.1816 | 62
5.4864 | 63
5.7912 | 64
6.096 | 65
6.4008 | 66
6.7056 | 67
7.0104 | 68
7.3152 | 69

## BldgStruct_RES1_116
tag | BldgStruct_RES1_116
desc | HAZUS builtin for buildings
source | FIA (MOD.), table='flBldgStruct' file=flDmRsFn.mdb received 2020-12-11
location | USA
date | ?
file_conversion | CanFlood.hazus_20210216
scale_units | monetary
impact_units | pct
exposure_units | meters
scale_var | replacement cost
exposure_var | flood depth above floor
impact_var | loss
comment
desc_asset | two floors, w/ basement, Structure, V-Zone
exposure | impact
-1.2192 | 4
-0.9144 | 4
-0.6096 | 8
-0.3048 | 14
0 | 17
0.3048 | 24
0.6096 | 26
0.9144 | 29
1.2192 | 34
1.524 | 39
1.8288 | 44
2.1336 | 50
2.4384 | 55
2.7432 | 57
3.048 | 59
3.3528 | 61
3.6576 | 63
3.9624 | 65
4.2672 | 67
4.572 | 69
4.8768 | 71
5.1816 | 73
5.4864 | 75
5.7912 | 77
6.096 | 79
6.4008 | 81
6.7056 | 83
7.0104 | 85
7.3152 | 87

## BldgStruct_RES1_118
tag | BldgStruct_RES1_118
desc | HAZUS builtin for buildings
source | FIA (MOD.), table='flBldgStruct' file=flDmRsFn.mdb received 2020-12-11
location | USA
date | ?
file_conversion | CanFlood.hazus_20210216
scale_units | monetary
impact_units | pct
exposure_units | meters
scale_var | replacement cost
exposure_var | flood depth above floor
impact_var | loss
comment
desc_asset | three or more floors, w/ basement, Structure, V-Zone
exposure | impact
-1.2192 | 3
-0.9144 | 3
-0.6096 | 6
-0.3048 | 10
0 | 11
0.3048 | 14
0.6096 | 20
0.9144 | 25
1.2192 | 31
1.524 | 36
1.8288 | 38
2.1336 | 41
2.4384 | 44
2.7432 | 47
3.048 | 50
3.3528 | 52
3.6576 | 54
3.9624 | 56
4.2672 | 58
4.572 | 60
4.8768 | 62
5.1816 | 64
5.4864 | 66
5.7912 | 68
6.096 | 70
6.4008 | 72
6.7056 | 74
7.0104 | 76
7.3152 | 78

## BldgStruct_RES1_120
tag | BldgStruct_RES1_120
desc | HAZUS builtin for buildings
source | FIA (MOD.), table='flBldgStruct' file=flDmRsFn.mdb received 2020-12-11
location | USA
date | ?
file_conversion | CanFlood.hazus_20210216
scale_units | monetary
impact_units | pct
exposure_units | meters
scale_var | replacement cost
exposure_var | flood depth above floor
impact_var | loss
comment
desc_asset | split level, w/ basement, Structure, V-Zone
exposure | impact
-1.2192 | 6
-0.9144 | 6
-0.6096 | 6
-0.3048 | 14
0 | 15
0.3048 | 24
0.6096 | 27
0.9144 | 30
1.2192 | 35
1.524 | 41
1.8288 | 44
2.1336 | 48
2.4384 | 52
2.7432 | 57
3.048 | 59
3.3528 | 61
3.6576 | 63
3.9624 | 65
4.2672 | 67
4.572 | 69
4.8768 | 71
5.1816 | 73
5.4864 | 75
5.7912 | 77
6.096 | 79
6.4008 | 81
6.7056 | 83
7.0104 | 85
7.3152 | 87