## _smry
| min | max | depths | dep_dmg | dmg_mono | dep_mono | desc_asset | plot_group | plot_f
BldgCont_RES1_057 | 0 | 91 | [-1.2192, -0.9144, -0.6096, -0.3048, 0.0, 0.3048, 0.6096, 0.9144, 1.2192, 1.524, 1.8288, 2.1336, 2.4384, 2.7432, 3.048, 3.3528, 3.6576, 3.9624, 4.2672, 4.572, 4.8768, 5.1816, 5.4864, 5.7912, 6.096, 6.4008, 6.7056, 7.0104, 7.3152] | {-1.2192: 0.0, -0.9144: 0.0, -0.6096: 0.0, -0.3048: 0.0, 0.0: 0.0, 0.3048: 42.0, 0.6096: 63.0, 0.9144: 82.0, 1.2192: 85.0, 1.524: 91.0, 1.8288: 91.0, 2.1336: 91.0, 2.4384: 91.0, 2.7432: 91.0, 3.048: 91.0, 3.3528: 91.0, 3.6576: 91.0, 3.9624: 91.0, 4.2672: 91.0, 4.572: 91.0, 4.8768: 91.0, 5.1816: 91.0, 5.4864: 91.0, 5.7912: 91.0, 6.096: 91.0, 6.4008: 91.0, 6.7056: 91.0, 7.0104: 91.0, 7.3152: 91.0} | TRUE | TRUE | one story, Contents, fresh water, short duration | g1 | TRUE
BldgCont_RES1_058 | 0 | 95 | [-1.2192, -0.9144, -0.6096, -0.3048, 0.0, 0.3048, 0.6096, 0.9144, 1.2192, 1.524, 1.8288, 2.1336, 2.4384, 2.7432, 3.048, 3.3528, 3.6576, 3.9624, 4.2672, 4.572, 4.8768, 5.1816, 5.4864, 5.7912, 6.096, 6.4008, 6.7056, 7.0104, 7.3152] | {-1.2192: 0.0, -0.9144: 0.0, -0.6096: 0.0, -0.3048: 0.0, 0.0: 0.0, 0.3048: 95.0, 0.6096: 95.0, 0.9144: 95.0, 1.2192: 95.0, 1.524: 95.0, 1.8288: 95.0, 2.1336: 95.0, 2.4384: 95.0, 2.7432: 95.0, 3.048: 95.0, 3.3528: 95.0, 3.6576: 95.0, 3.9624: 95.0, 4.2672: 95.0, 4.572: 95.0, 4.8768: 95.0, 5.1816: 95.0, 5.4864: 95.0, 5.7912: 95.0, 6.096: 95.0, 6.4008: 95.0, 6.7056: 95.0, 7.0104: 95.0, 7.3152: 95.0} | TRUE | TRUE | one story, Contents, salt water, long duration | g1 | TRUE
BldgCont_RES1_059 | 0 | 93 | [-1.2192, -0.9144, -0.6096, -0.3048, 0.0, 0.3048, 0.6096, 0.9144, 1.2192, 1.524, 1.8288, 2.1336, 2.4384, 2.7432, 3.048, 3.3528, 3.6576, 3.9624, 4.2672, 4.572, 4.8768, 5.1816, 5.4864, 5.7912, 6.096, 6.4008, 6.7056, 7.0104, 7.3152] | {-1.2192: 0.0, -0.9144: 0.0, -0.6096: 0.0, -0.3048: 0.0, 0.0: 0.0, 0.3048: 25.0, 0.6096: 37.0, 0.9144: 51.0, 1.2192: 51.0, 1.524: 55.0, 1.8288: 55.0, 2.1336: 55.0, 2.4384: 55.0, 2.7432: 55.0, 3.048: 73.0, 3.3528: 81.0, 3.6576: 87.0, 3.9624: 90.0, 4.2672: 93.0, 4.572: 93.0, 4.8768: 93.0, 5.1816: 93.0, 5.4864: 93.0, 5.7912: 93.0, 6.096: 93.0, 6.4008: 93.0, 6.7056: 93.0, 7.0104: 93.0, 7.3152: 93.0} | TRUE | TRUE | two story, Contents, fresh water, short duration | g1 | TRUE
BldgCont_RES1_060 | 0 | 95 | [-1.2192, -0.9144, -0.6096, -0.3048, 0.0, 0.3048, 0.6096, 0.9144, 1.2192, 1.524, 1.8288, 2.1336, 2.4384, 2.7432, 3.048, 3.3528, 3.6576, 3.9624, 4.2672, 4.572, 4.8768, 5.1816, 5.4864, 5.7912, 6.096, 6.4008, 6.7056, 7.0104, 7.3152] | {-1.2192: 0.0, -0.9144: 0.0, -0.6096: 0.0, -0.3048: 0.0, 0.0: 0.0, 0.3048: 95.0, 0.6096: 95.0, 0.9144: 95.0, 1.2192: 95.0, 1.524: 95.0, 1.8288: 95.0, 2.1336: 95.0, 2.4384: 95.0, 2.7432: 95.0, 3.048: 95.0, 3.3528: 95.0, 3.6576: 95.0, 3.9624: 95.0, 4.2672: 95.0, 4.572: 95.0, 4.8768: 95.0, 5.1816: 95.0, 5.4864: 95.0, 5.7912: 95.0, 6.096: 95.0, 6.4008: 95.0, 6.7056: 95.0, 7.0104: 95.0, 7.3152: 95.0} | TRUE | TRUE | two story, Contents, salt water, long duration | g1 | TRUE
BldgCont_RES2_078 | 0 | 85 | [-1.2192, -0.9144, -0.6096, -0.3048, 0.0, 0.3048, 0.6096, 0.9144, 1.2192, 1.524, 1.8288, 2.1336, 2.4384, 2.7432, 3.048, 3.3528, 3.6576, 3.9624, 4.2672, 4.572, 4.8768, 5.1816, 5.4864, 5.7912, 6.096, 6.4008, 6.7056, 7.0104, 7.3152] | {-1.2192: 0.0, -0.9144: 0.0, -0.6096: 0.0, -0.3048: 0.0, 0.0: 0.0, 0.3048: 39.0, 0.6096: 54.0, 0.9144: 75.0, 1.2192: 77.0, 1.524: 85.0, 1.8288: 85.0, 2.1336: 85.0, 2.4384: 85.0, 2.7432: 85.0, 3.048: 85.0, 3.3528: 85.0, 3.6576: 85.0, 3.9624: 85.0, 4.2672: 85.0, 4.572: 85.0, 4.8768: 85.0, 5.1816: 85.0, 5.4864: 85.0, 5.7912: 85.0, 6.096: 85.0, 6.4008: 85.0, 6.7056: 85.0, 7.0104: 85.0, 7.3152: 85.0} | TRUE | TRUE | Mobile Home, Contents, fresh water, short duration | g1 | TRUE
BldgCont_RES2_079 | 0 | 95 | [-1.2192, -0.9144, -0.6096, -0.3048, 0.0, 0.3048, 0.6096, 0.9144, 1.2192, 1.524, 1.8288, 2.1336, 2.4384, 2.7432, 3.048, 3.3528, 3.6576, 3.9624, 4.2672, 4.572, 4.8768, 5.1816, 5.4864, 5.7912, 6.096, 6.4008, 6.7056, 7.0104, 7.3152] | {-1.2192: 0.0, -0.9144: 0.0, -0.6096: 0.0, -0.3048: 0.0, 0.0: 0.0, 0.3048: 95.0, 0.6096: 95.0, 0.9144: 95.0, 1.2192: 95.0, 1.524: 95.0, 1.8288: 95.0, 2.1336: 95.0, 2.4384: 95.0, 2.7432: 95.0, 3.048: 95.0, 3.3528: 95.0, 3.6576: 95.0, 3.9624: 95.0, 4.2672: 95.0, 4.572: 95.0, 4.8768: 95.0, 5.1816: 95.0, 5.4864: 95.0, 5.7912: 95.0, 6.096: 95.0, 6.4008: 95.0, 6.7056: 95.0, 7.0104: 95.0, 7.3152: 95.0} | TRUE | TRUE | Mobile Home, Contents, salt water, long duration | g1 | TRUE
BldgCont_COM1_169 | 0 | 100 | [-1.2192, -0.9144, -0.6096, -0.3048, 0.0, 0.3048, 0.6096, 0.9144, 1.2192, 1.524, 1.8288, 2.1336, 2.4384, 2.7432, 3.048, 3.3528, 3.6576, 3.9624, 4.2672, 4.572, 4.8768, 5.1816, 5.4864, 5.7912, 6.096, 6.4008, 6.7056, 7.0104, 7.3152] | {-1.2192: 0.0, -0.9144: 0.0, -0.6096: 0.0, -0.3048: 0.0, 0.0: 0.0, 0.3048: 98.0, 0.6096: 99.0, 0.9144: 99.0, 1.2192: 100.0, 1.524: 100.0, 1.8288: 100.0, 2.1336: 100.0, 2.4384: 100.0, 2.7432: 100.0, 3.048: 100.0, 3.3528: 100.0, 3.6576: 100.0, 3.9624: 100.0, 4.2672: 100.0, 4.572: 100.0, 4.8768: 100.0, 5.1816: 100.0, 5.4864: 100.0, 5.7912: 100.0, 6.096: 100.0, 6.4008: 100.0, 6.7056: 100.0, 7.0104: 100.0, 7.3152: 100.0} | TRUE | TRUE | Bakery, contents, salt water, long duration | g1 | TRUE
BldgCont_COM1_170 | 0 | 98 | [-1.2192, -0.9144, -0.6096, -0.3048, 0.0, 0.3048, 0.6096, 0.9144, 1.2192, 1.524, 1.8288, 2.1336, 2.4384, 2.7432, 3.048, 3.3528, 3.6576, 3.9624, 4.2672, 4.572, 4.8768, 5.1816, 5.4864, 5.7912, 6.096, 6.4008, 6.7056, 7.0104, 7.3152] | {-1.2192: 0.0, -0.9144: 0.0, -0.6096: 0.0, -0.3048: 0.0, 0.0: 0.0, 0.3048: 33.0, 0.6096: 74.0, 0.9144: 81.0, 1.2192: 85.0, 1.524: 88.0, 1.8288: 96.0, 2.1336: 96.0, 2.4384: 98.0, 2.7432: 98.0, 3.048: 98.0, 3.3528: 98.0, 3.6576: 98.0, 3.9624: 98.0, 4.2672: 98.0, 4.572: 98.0, 4.8768: 98.0, 5.1816: 98.0, 5.4864: 98.0, 5.7912: 98.0, 6.096: 98.0, 6.4008: 98.0, 6.7056: 98.0, 7.0104: 98.0, 7.3152: 98.0} | TRUE | TRUE | Bakery, contents, fresh water, short duration | g1 | TRUE
BldgCont_COM1_171 | 0 | 100 | [-1.2192, -0.9144, -0.6096, -0.3048, 0.0, 0.3048, 0.6096, 0.9144, 1.2192, 1.524, 1.8288, 2.1336, 2.4384, 2.7432, 3.048, 3.3528, 3.6576, 3.9624, 4.2672, 4.572, 4.8768, 5.1816, 5.4864, 5.7912, 6.096, 6.4008, 6.7056, 7.0104, 7.3152] | {-1.2192: 0.0, -0.9144: 0.0, -0.6096: 0.0, -0.3048: 0.0, 0.0: 0.0, 0.3048: 98.0, 0.6096: 99.0, 0.9144: 99.0, 1.2192: 100.0, 1.524: 100.0, 1.8288: 100.0, 2.1336: 100.0, 2.4384: 100.0, 2.7432: 100.0, 3.048: 100.0, 3.3528: 100.0, 3.6576: 100.0, 3.9624: 100.0, 4.2672: 100.0, 4.572: 100.0, 4.8768: 100.0, 5.1816: 100.0, 5.4864: 100.0, 5.7912: 100.0, 6.096: 100.0, 6.4008: 100.0, 6.7056: 100.0, 7.0104: 100.0, 7.3152: 100.0} | TRUE | TRUE | Candy Store, contents, salt water, long duration | g1 | TRUE
BldgCont_COM1_172 | 0 | 98 | [-1.2192, -0.9144, -0.6096, -0.3048, 0.0, 0.3048, 0.6096, 0.9144, 1.2192, 1.524, 1.8288, 2.1336, 2.4384, 2.7432, 3.048, 3.3528, 3.6576, 3.9624, 4.2672, 4.572, 4.8768, 5.1816, 5.4864, 5.7912, 6.096, 6.4008, 6.7056, 7.0104, 7.3152] | {-1.2192: 0.0, -0.9144: 0.0, -0.6096: 0.0, -0.3048: 0.0, 0.0: 0.0, 0.3048: 33.0, 0.6096: 74.0, 0.9144: 81.0, 1.2192: 85.0, 1.524: 88.0, 1.8288: 96.0, 2.1336: 96.0, 2.4384: 98.0, 2.7432: 98.0, 3.048: 98.0, 3.3528: 98.0, 3.6576: 98.0, 3.9624: 98.0, 4.2672: 98.0, 4.572: 98.0, 4.8768: 98.0, 5.1816: 98.0, 5.4864: 98.0, 5.7912: 98.0, 6.096: 98.0, 6.4008: 98.0, 6.7056: 98.0, 7.0104: 98.0, 7.3152: 98.0} | TRUE | TRUE | Candy Store, contents, fresh water, short duration | g1 | TRUE
BldgCont_COM1_173 | 0 | 100 | [-1.2192, -0.9144, -0.6096, -0.3048, 0.0, 0.3048, 0.6096, 0.9144, 1.2192, 1.524, 1.8288, 2.1336, 2.4384, 2.7432, 3.048, 3.3528, 3.6576, 3.9624, 4.2672, 4.572, 4.8768, 5.1816, 5.4864, 5.7912, 6.096, 6.4008, 6.7056, 7.0104, 7.3152] | {-1.2192: 0.0, -0.9144: 0.0, -0.6096: 0.0, -0.3048: 0.0, 0.0: 0.0, 0.3048: 100.0, 0.6096: 100.0, 0.9144: 100.0, 1.2192: 100.0, 1.524: 100.0, 1.8288: 100.0, 2.1336: 100.0, 2.4384: 100.0, 2.7432: 100.0, 3.048: 100.0, 3.3528: 100.0, 3.6576: 100.0, 3.9624: 100.0, 4.2672: 100.0, 4.572: 100.0, 4.8768: 100.0, 5.1816: 100.0, 5.4864: 100.0, 5.7912: 100.0, 6.096: 100.0, 6.4008: 100.0, 6.7056: 100.0, 7.0104: 100.0, 7.3152: 100.0} | TRUE | TRUE | Clothing Store, contents, salt water, long duration | g1 | TRUE
BldgCont_COM1_174 | 0 | 100 | [-1.2192, -0.9144, -0.6096, -0.3048, 0.0, 0.3048, 0.6096, 0.9144, 1.2192, 1.524, 1.8288, 2.1336, 2.4384, 2.7432, 3.048, 3.3528, 3.6576, 3.9624, 4.2672, 4.572, 4.8768, 5.1816, 5.4864, 5.7912, 6.096, 6.4008, 6.7056, 7.0104, 7.3152] | {-1.2192: 0.0, -0.9144: 0.0, -0.6096: 0.0, -0.3048: 0.0, 0.0: 0.0, 0.3048: 35.0, 0.6096: 48.0, 0.9144: 54.0, 1.2192: 54.0, 1.524: 55.0, 1.8288: 55.0, 2.1336: 55.0, 2.4384: 55.0, 2.7432: 55.0, 3.048: 99.0, 3.3528: 100.0, 3.6576: 100.0, 3.9624: 100.0, 4.2672: 100.0, 4.572: 100.0, 4.8768: 100.0, 5.1816: 100.0, 5.4864: 100.0, 5.7912: 100.0, 6.096: 100.0, 6.4008: 100.0, 6.7056: 100.0, 7.0104: 100.0, 7.3152: 100.0} | TRUE | TRUE | Clothing Store, contents, fresh water, short duration | g1 | TRUE
BldgCont_COM1_175 | 0 | 100 | [-1.2192, -0.9144, -0.6096, -0.3048, 0.0, 0.3048, 0.6096, 0.9144, 1.2192, 1.524, 1.8288, 2.1336, 2.4384, 2.7432, 3.048, 3.3528, 3.6576, 3.9624, 4.2672, 4.572, 4.8768, 5.1816, 5.4864, 5.7912, 6.096, 6.4008, 6.7056, 7.0104, 7.3152] | {-1.2192: 0.0, -0.9144: 0.0, -0.6096: 0.0, -0.3048: 0.0, 0.0: 0.0, 0.3048: 98.0, 0.6096: 99.0, 0.9144: 99.0, 1.2192: 100.0, 1.524: 100.0, 1.8288: 100.0, 2.1336: 100.0, 2.4384: 100.0, 2.7432: 100.0, 3.048: 100.0, 3.3528: 100.0, 3.6576: 100.0, 3.9624: 100.0, 4.2672: 100.0, 4.572: 100.0, 4.8768: 100.0, 5.1816: 100.0, 5.4864: 100.0, 5.7912: 100.0, 6.096: 100.0, 6.4008: 100.0, 6.7056: 100.0, 7.0104: 100.0, 7.3152: 100.0} | TRUE | TRUE | Convenience Store, contents, salt water, long duration | g1 | TRUE
BldgCont_COM1_176 | 0 | 98 | [-1.2192, -0.9144, -0.6096, -0.3048, 0.0, 0.3048, 0.6096, 0.9144, 1.2192, 1.524, 1.8288, 2.1336, 2.4384, 2.7432, 3.048, 3.3528, 3.6576, 3.9624, 4.2672, 4.572, 4.8768, 5.1816, 5.4864, 5.7912, 6.096, 6.4008, 6.7056, 7.0104, 7.3152] | {-1.2192: 0.0, -0.9144: 0.0, -0.6096: 0.0, -0.3048: 0.0, 0.0: 0.0, 0.3048: 33.0, 0.6096: 74.0, 0.9144: 81.0, 1.2192: 85.0, 1.524: 88.0, 1.8288: 96.0, 2.1336: 96.0, 2.4384: 98.0, 2.7432: 98.0, 3.048: 98.0, 3.3528: 98.0, 3.6576: 98.0, 3.9624: 98.0, 4.2672: 98.0, 4.572: 98.0, 4.8768: 98.0, 5.1816: 98.0, 5.4864: 98.0, 5.7912: 98.0, 6.096: 98.0, 6.4008: 98.0, 6.7056: 98.0, 7.0104: 98.0, 7.3152: 98.0} | TRUE | TRUE | Convenience Store, contents, fresh water, short duration | g1 | TRUE
BldgCont_COM1_177 | 0 | 100 | [-1.2192, -0.9144, -0.6096, -0.3048, 0.0, 0.3048, 0.6096, 0.9144, 1.2192, 1.524, 1.8288, 2.1336, 2.4384, 2.7432, 3.048, 3.3528, 3.6576, 3.9624, 4.2672, 4.572, 4.8768, 5.1816, 5.4864, 5.7912, 6.096, 6.4008, 6.7056, 7.0104, 7.3152] | {-1.2192: 0.0, -0.9144: 0.0, -0.6096: 0.0, -0.3048: 0.0, 0.0: 0.0, 0.3048: 100.0, 0.6096: 100.0, 0.9144: 100.0, 1.2192: 100.0, 1.524: 100.0, 1.8288: 100.0, 2.1336: 100.0, 2.4384: 100.0, 2.7432: 100.0, 3.048: 100.0, 3.3528: 100.0, 3.6576: 100.0, 3.9624: 100.0, 4.2672: 100.0, 4.572: 100.0, 4.8768: 100.0, 5.1816: 100.0, 5.4864: 100.0, 5.7912: 100.0, 6.096: 100.0, 6.4008: 100.0, 6.7056: 100.0, 7.0104: 100.0, 7.3152: 100.0} | TRUE | TRUE | Department Store, contents, salt water, long duration | g1 | TRUE
BldgCont_COM1_178 | 0 | 100 | [-1.2192, -0.9144, -0.6096, -0.3048, 0.0, 0.3048, 0.6096, 0.9144, 1.2192, 1.524, 1.8288, 2.1336, 2.4384, 2.7432, 3.048, 3.3528, 3.6576, 3.9624, 4.2672, 4.572, 4.8768, 5.1816, 5.4864, 5.7912, 6.096, 6.4008, 6.7056, 7.0104, 7.3152] | {-1.2192: 0.0, -0.9144: 0.0, -0.6096: 0.0, -0.3048: 0.0, 0.0: 0.0, 0.3048: 35.0, 0.6096: 48.0, 0.9144: 54.0, 1.2192: 54.0, 1.524: 55.0, 1.8288: 55.0, 2.1336: 55.0, 2.4384: 55.0, 2.7432: 55.0, 3.048: 99.0, 3.3528: 100.0, 3.6576: 100.0, 3.9624: 100.0, 4.2672: 100.0, 4.572: 100.0, 4.8768: 100.0, 5.1816: 100.0, 5.4864: 100.0, 5.7912: 100.0, 6.096: 100.0, 6.4008: 100.0, 6.7056: 100.0, 7.0104: 100.0, 7.3152: 100.0} | TRUE | TRUE | Department Store, contents, fresh water, short duration | g1 | TRUE
BldgCont_COM1_179 | 0 | 100 | [-1.2192, -0.9144, -0.6096, -0.3048, 0.0, 0.3048, 0.6096, 0.9144, 1.2192, 1.524, 1.8288, 2.1336, 2.4384, 2.7432, 3.048, 3.3528, 3.6576, 3.9624, 4.2672, 4.572, 4.8768, 5.1816, 5.4864, 5.7912, 6.096, 6.4008, 6.7056, 7.0104, 7.3152] | {-1.2192: 0.0, -0.9144: 0.0, -0.6096: 0.0, -0.3048: 0.0, 0.0: 0.0, 0.3048: 100.0, 0.6096: 100.0, 0.9144: 100.0, 1.2192: 100.0, 1.524: 100.0, 1.8288: 100.0, 2.1336: 100.0, 2.4384: 100.0, 2.7432: 100.0, 3.048: 100.0, 3.3528: 100.0, 3.6576: 100.0, 3.9624: 100.0, 4.2672: 100.0, 4.572: 100.0, 4.8768: 100.0, 5.1816: 100.0, 5.4864: 100.0, 5.7912: 100.0, 6.096: 100.0, 6.4008: 100.0, 6.7056: 100.0, 7.0104: 100.0, 7.3152: 100.0} | TRUE | TRUE | Furniture Store, contents, salt water, long duration | g1 | TRUE
BldgCont_COM1_180 | 0 | 100 | [-1.2192, -0.9144, -0.6096, -0.3048, 0.0, 0.3048, 0.6096, 0.9144, 1.2192, 1.524, 1.8288, 2.1336, 2.4384, 2.7432, 3.048, 3.3528, 3.6576, 3.9624, 4.2672, 4.572, 4.8768, 5.1816, 5.4864, 5.7912, 6.096, 6.4008, 6.7056, 7.0104, 7.3152] | {-1.2192: 0.0, -0.9144: 0.0, -0.6096: 0.0, -0.3048: 0.0, 0.0: 0.0, 0.3048: 35.0, 0.6096: 48.0, 0.9144: 54.0, 1.2192: 54.0, 1.524: 55.0, 1.8288: 55.0, 2.1336: 55.0, 2.4384: 55.0, 2.7432: 55.0, 3.048: 99.0, 3.3528: 100.0, 3.6576: 100.0, 3.9624: 100.0, 4.2672: 100.0, 4.572: 100.0, 4.8768: 100.0, 5.1816: 100.0, 5.4864: 100.0, 5.7912: 100.0, 6.096: 100.0, 6.4008: 100.0, 6.7056: 100.0, 7.0104: 100.0, 7.3152: 100.0} | TRUE | TRUE | Furniture Store, contents, fresh water, short duration | g1 | TRUE
BldgCont_COM1_181 | 0 | 100 | [-1.2192, -0.9144, -0.6096, -0.3048, 0.0, 0.3048, 0.6096, 0.9144, 1.2192, 1.524, 1.8288, 2.1336, 2.4384, 2.7432, 3.048, 3.3528, 3.6576, 3.9624, 4.2672, 4.572, 4.8768, 5.1816, 5.4864, 5.7912, 6.096, 6.4008, 6.7056, 7.0104, 7.3152] | {-1.2192: 0.0, -0.9144: 0.0, -0.6096: 0.0, -0.3048: 0.0, 0.0: 0.0, 0.3048: 98.0, 0.6096: 99.0, 0.9144: 99.0, 1.2192: 100.0, 1.524: 100.0, 1.8288: 100.0, 2.1336: 100.0, 2.4384: 100.0, 2.7432: 100.0, 3.048: 100.0, 3.3528: 100.0, 3.6576: 100.0, 3.9624: 100.0, 4.2672: 100.0, 4.572: 100.0, 4.8768: 100.0, 5.1816: 100.0, 5.4864: 100.0, 5.7912: 100.0, 6.096: 100.0, 6.4008: 100.0, 6.7056: 100.0, 7.0104: 100.0, 7.3152: 100.0} | TRUE | TRUE | Gas Stations, contents, salt water, long duration | g1 | TRUE
BldgCont_COM1_182 | 0 | 98 | [-1.2192, -0.9144, -0.6096, -0.3048, 0.0, 0.3048, 0.6096, 0.9144, 1.2192, 1.524, 1.8288, 2.1336, 2.4384, 2.7432, 3.048, 3.3528, 3.6576, 3.9624, 4.2672, 4.572, 4.8768, 5.1816, 5.4864, 5.7912, 6.096, 6.4008, 6.7056, 7.0104, 7.3152] | {-1.2192: 0.0, -0.9144: 0.0, -0.6096: 0.0, -0.3048: 0.0, 0.0: 0.0, 0.3048: 33.0, 0.6096: 74.0, 0.9144: 81.0, 1.2192: 85.0, 1.524: 88.0, 1.8288: 96.0, 2.1336: 96.0, 2.4384: 98.0, 2.7432: 98.0, 3.048: 98.0, 3.3528: 98.0, 3.6576: 98.0, 3.9624: 98.0, 4.2672: 98.0, 4.572: 98.0, 4.8768: 98.0, 5.1816: 98.0, 5.4864: 98.0, 5.7912: 98.0, 6.096: 98.0, 6.4008: 98.0, 6.7056: 98.0, 7.0104: 98.0, 7.3152: 98.0} | TRUE | TRUE | Gas Stations, contents, fresh water, short duration | g1 | TRUE
BldgCont_COM1_183 | 0 | 100 | [-1.2192, -0.9144, -0.6096, -0.3048, 0.0, 0.3048, 0.6096, 0.9144, 1.2192, 1.524, 1.8288, 2.1336, 2.4384, 2.7432, 3.048, 3.3528, 3.6576, 3.9624, 4.2672, 4.572, 4.8768, 5.1816, 5.4864, 5.7912, 6.096, 6.4008, 6.7056, 7.0104, 7.3152] | {-1.2192: 0.0, -0.9144: 0.0, -0.6096: 0.0, -0.3048: 0.0, 0.0: 0.0, 0.3048: 98.0, 0.6096: 99.0, 0.9144: 99.0, 1.2192: 100.0, 1.524: 100.0, 1.8288: 100.0, 2.1336: 100.0, 2.4384: 100.0, 2.7432: 100.0, 3.048: 100.0, 3.3528: 100.0, 3.6576: 100.0, 3.9624: 100.0, 4.2672: 100.0, 4.572: 100.0, 4.8768: 100.0, 5.1816: 100.0, 5.4864: 100.0, 5.7912: 100.0, 6.096: 100.0, 6.4008: 100.0, 6.7056: 100.0, 7.0104: 100.0, 7.3152: 100.0} | TRUE | TRUE | Large Grocery, contents, salt water, long duration | g1 | TRUE
BldgCont_COM1_184 | 0 | 98 | [-1.2192, -0.9144, -0.6096, -0.3048, 0.0, 0.3048, 0.6096, 0.9144, 1.2192, 1.524, 1.8288, 2.1336, 2.4384, 2.7432, 3.048, 3.3528, 3.6576, 3.9624, 4.2672, 4.572, 4.8768, 5.1816, 5.4864, 5.7912, 6.096, 6.4008, 6.7056, 7.0104, 7.3152] | {-1.2192: 0.0, -0.9144: 0.0, -0.6096: 0.0, -0.3048: 0.0, 0.0: 0.0, 0.3048: 33.0, 0.6096: 74.0, 0.9144: 81.0, 1.2192: 85.0, 1.524: 88.0, 1.8288: 96.0, 2.1336: 96.0, 2.4384: 98.0, 2.7432: 98.0, 3.048: 98.0, 3.3528: 98.0, 3.6576: 98.0, 3.9624: 98.0, 4.2672: 98.0, 4.572: 98.0, 4.8768: 98.0, 5.1816: 98.0, 5.4864: 98.0, 5.7912: 98.0, 6.096: 98.0, 6.4008: 98.0, 6.7056: 98.0, 7.0104: 98.0, 7.3152: 98.0} | TRUE | TRUE | Large Grocery, contents, fresh water, short duration | g1 | TRUE
BldgCont_COM1_185 | 0 | 100 | [-1.2192, -0.9144, -0.6096, -0.3048, 0.0, 0.3048, 0.6096, 0.9144, 1.2192, 1.524, 1.8288, 2.1336, 2.4384, 2.7432, 3.048, 3.3528, 3.6576, 3.9624, 4.2672, 4.572, 4.8768, 5.1816, 5.4864, 5.7912, 6.096, 6.4008, 6.7056, 7.0104, 7.3152] | {-1.2192: 0.0, -0.9144: 0.0, -0.6096: 0.0, -0.3048: 0.0, 0.0: 0.0, 0.3048: 98.0, 0.6096: 99.0, 0.9144: 99.0, 1.2192: 100.0, 1.524: 100.0, 1.8288: 100.0, 2.1336: 100.0, 2.4384: 100.0, 2.7432: 100.0, 3.048: 100.0, 3.3528: 100.0, 3.6576: 100.0, 3.9624: 100.0, 4.2672: 100.0, 4.572: 100.0, 4.8768: 100.0, 5.1816: 100.0, 5.4864: 100.0, 5.7912: 100.0, 6.096: 100.0, 6.4008: 100.0, 6.7056: 100.0, 7.0104: 100.0, 7.3152: 100.0} | TRUE | TRUE | Neighborhood Grocery, contents, salt water, long duration | g1 | TRUE
BldgCont_COM1_186 | 0 | 98 | [-1.2192, -0.9144, -0.6096, -0.3048, 0.0, 0.3048, 0.6096, 0.9144, 1.2192, 1.524, 1.8288, 2.1336, 2.4384, 2.7432, 3.048, 3.3528, 3.6576, 3.9624, 4.2672, 4.572, 4.8768, 5.1816, 5.4864, 5.7912, 6.096, 6.4008, 6.7056, 7.0104, 7.3152] | {-1.2192: 0.0, -0.9144: 0.0, -0.6096: 0.0, -0.3048: 0.0, 0.0: 0.0, 0.3048: 33.0, 0.6096: 74.0, 0.9144: 81.0, 1.2192: 85.0, 1.524: 88.0, 1.8288: 96.0, 2.1336: 96.0, 2.4384: 98.0, 2.7432: 98.0, 3.048: 98.0, 3.3528: 98.0, 3.6576: 98.0, 3.9624: 98.0, 4.2672: 98.0, 4.572: 98.0, 4.8768: 98.0, 5.1816: 98.0, 5.4864: 98.0, 5.7912: 98.0, 6.096: 98.0, 6.4008: 98.0, 6.7056: 98.0, 7.0104: 98.0, 7.3152: 98.0} | TRUE | TRUE | Neighborhood Grocery, contents, fresh water, short duration | g1 | TRUE
BldgCont_COM1_187 | 0 | 100 | [-1.2192, -0.9144, -0.6096, -0.3048, 0.0, 0.3048, 0.6096, 0.9144, 1.2192, 1.524, 1.8288, 2.1336, 2.4384, 2.7432, 3.048, 3.3528, 3.6576, 3.9624, 4.2672, 4.572, 4.8768, 5.1816, 5.4864, 5.7912, 6.096, 6.4008, 6.7056, 7.0104, 7.3152] | {-1.2192: 0.0, -0.9144: 0.0, -0.6096: 0.0, -0.3048: 0.0, 0.0: 0.0, 0.3048: 88.0, 0.6096: 88.0, 0.9144: 99.0, 1.2192: 100.0, 1.524: 100.0, 1.8288: 100.0, 2.1336: 100.0, 2.4384: 100.0, 2.7432: 100.0, 3.048: 100.0, 3.3528: 100.0, 3.6576: 100.0, 3.9624: 100.0, 4.2672: 100.0, 4.572: 100.0, 4.8768: 100.0, 5.1816: 100.0, 5.4864: 100.0, 5.7912: 100.0, 6.096: 100.0, 6.4008: 100.0, 6.7056: 100.0, 7.0104: 100.0, 7.3152: 100.0} | TRUE | TRUE | Home Repair Store, contents, salt water, long duration | g1 | TRUE
BldgCont_COM1_188 | 0 | 94 | [-1.2192, -0.9144, -0.6096, -0.3048, 0.0, 0.3048, 0.6096, 0.9144, 1.2192, 1.524, 1.8288, 2.1336, 2.4384, 2.7432, 3.048, 3.3528, 3.6576, 3.9624, 4.2672, 4.572, 4.8768, 5.1816, 5.4864, 5.7912, 6.096, 6.4008, 6.7056, 7.0104, 7.3152] | {-1.2192: 0.0, -0.9144: 0.0, -0.6096: 0.0, -0.3048: 0.0, 0.0: 0.0, 0.3048: 17.0, 0.6096: 45.0, 0.9144: 60.0, 1.2192: 65.0, 1.524: 86.0, 1.8288: 94.0, 2.1336: 94.0, 2.4384: 94.0, 2.7432: 94.0, 3.048: 94.0, 3.3528: 94.0, 3.6576: 94.0, 3.9624: 94.0, 4.2672: 94.0, 4.572: 94.0, 4.8768: 94.0, 5.1816: 94.0, 5.4864: 94.0, 5.7912: 94.0, 6.096: 94.0, 6.4008: 94.0, 6.7056: 94.0, 7.0104: 94.0, 7.3152: 94.0} | TRUE | TRUE | Home Repair Store, contents, fresh water, short duration | g1 | TRUE
BldgCont_COM1_189 | 0 | 100 | [-1.2192, -0.9144, -0.6096, -0.3048, 0.0, 0.3048, 0.6096, 0.9144, 1.2192, 1.524, 1.8288, 2.1336, 2.4384, 2.7432, 3.048, 3.3528, 3.6576, 3.9624, 4.2672, 4.572, 4.8768, 5.1816, 5.4864, 5.7912, 6.096, 6.4008, 6.7056, 7.0104, 7.3152] | {-1.2192: 0.0, -0.9144: 0.0, -0.6096: 0.0, -0.3048: 0.0, 0.0: 0.0, 0.3048: 98.0, 0.6096: 99.0, 0.9144: 99.0, 1.2192: 100.0, 1.524: 100.0, 1.8288: 100.0, 2.1336: 100.0, 2.4384: 100.0, 2.7432: 100.0, 3.048: 100.0, 3.3528: 100.0, 3.6576: 100.0, 3.9624: 100.0, 4.2672: 100.0, 4.572: 100.0, 4.8768: 100.0, 5.1816: 100.0, 5.4864: 100.0, 5.7912: 100.0, 6.096: 100.0, 6.4008: 100.0, 6.7056: 100.0, 7.0104: 100.0, 7.3152: 100.0} | TRUE | TRUE | Liquor Store, contents, salt water, long duration | g1 | TRUE
BldgCont_COM1_190 | 0 | 98 | [-1.2192, -0.9144, -0.6096, -0.3048, 0.0, 0.3048, 0.6096, 0.9144, 1.2192, 1.524, 1.8288, 2.1336, 2.4384, 2.7432, 3.048, 3.3528, 3.6576, 3.9624, 4.2672, 4.572, 4.8768, 5.1816, 5.4864, 5.7912, 6.096, 6.4008, 6.7056, 7.0104, 7.3152] | {-1.2192: 0.0, -0.9144: 0.0, -0.6096: 0.0, -0.3048: 0.0, 0.0: 0.0, 0.3048: 33.0, 0.6096: 74.0, 0.9144: 81.0, 1.2192: 85.0, 1.524: 88.0, 1.8288: 96.0, 2.1336: 96.0, 2.4384: 98.0, 2.7432: 98.0, 3.048: 98.0, 3.3528: 98.0, 3.6576: 98.0, 3.9624: 98.0, 4.2672: 98.0, 4.572: 98.0, 4.8768: 98.0, 5.1816: 98.0, 5.4864: 98.0, 5.7912: 98.0, 6.096: 98.0, 6.4008: 98.0, 6.7056: 98.0, 7.0104: 98.0, 7.3152: 98.0} | TRUE | TRUE | Liquor Store, contents, fresh water, short duration | g1 | TRUE
BldgCont_COM1_191 | 0 | 100 | [-1.2192, -0.9144, -0.6096, -0.3048, 0.0, 0.3048, 0.6096, 0.9144, 1.2192, 1.524, 1.8288, 2.1336, 2.4384, 2.7432, 3.048, 3.3528, 3.6576, 3.9624, 4.2672, 4.572, 4.8768, 5.1816, 5.4864, 5.7912, 6.096, 6.4008, 6.7056, 7.0104, 7.3152] | {-1.2192: 0.0, -0.9144: 0.0, -0.6096: 0.0, -0.3048: 0.0, 0.0: 0.0, 0.3048: 100.0, 0.6096: 100.0, 0.9144: 100.0, 1.2192: 100.0, 1.524: 100.0, 1.8288: 100.0, 2.1336: 100.0, 2.4384: 100.0, 2.7432: 100.0, 3.048: 100.0, 3.3528: 100.0, 3.6576: 100.0, 3.9624: 100.0, 4.2672: 100.0, 4.572: 100.0, 4.8768: 100.0, 5.1816: 100.0, 5.4864: 100.0, 5.7912: 100.0, 6.096: 100.0, 6.4008: 100.0, 6.7056: 100.0, 7.0104: 100.0, 7.3152: 100.0} | TRUE | TRUE | Shoe Store, contents, salt water, long duration | g1 | TRUE
BldgCont_COM1_192 | 0 | 100 | [-1.2192, -0.9144, -0.6096, -0.3048, 0.0, 0.3048, 0.6096, 0.9144, 1.2192, 1.524, 1.8288, 2.1336, 2.4384, 2.7432, 3.048, 3.3528, 3.6576, 3.9624, 4.2672, 4.572, 4.8768, 5.1816, 5.4864, 5.7912, 6.096, 6.4008, 6.7056, 7.0104, 7.3152] | {-1.2192: 0.0, -0.9144: 0.0, -0.6096: 0.0, -0.3048: 0.0, 0.0: 0.0, 0.3048: 35.0, 0.6096: 48.0, 0.9144: 54.0, 1.2192: 54.0, 1.524: 55.0, 1.8288: 55.0, 2.1336: 55.0, 2.4384: 55.0, 2.7432: 55.0, 3.048: 99.0, 3.3528: 100.0, 3.6576: 100.0, 3.9624: 100.0, 4.2672: 100.0, 4.572: 100.0, 4.8768: 100.0, 5.1816: 100.0, 5.4864: 100.0, 5.7912: 100.0, 6.096: 100.0, 6.4008: 100.0, 6.7056: 100.0, 7.0104: 100.0, 7.3152: 100.0} | TRUE | TRUE | Shoe Store, contents, fresh water, short duration | g1 | TRUE
BldgCont_COM1_193 | 0 | 100 | [-1.2192, -0.9144, -0.6096, -0.3048, 0.0, 0.3048, 0.6096, 0.9144, 1.2192, 1.524, 1.8288, 2.1336, 2.4384, 2.7432, 3.048, 3.3528, 3.6576, 3.9624, 4.2672, 4.572, 4.8768, 5.1816, 5.4864, 5.7912, 6.096, 6.4008, 6.7056, 7.0104, 7.3152] | {-1.2192: 0.0, -0.9144: 0.0, -0.6096: 0.0, -0.3048: 0.0, 0.0: 0.0, 0.3048: 98.0, 0.6096: 99.0, 0.9144: 99.0, 1.2192: 100.0, 1.524: 100.0, 1.8288: 100.0, 2.1336: 100.0, 2.4384: 100.0, 2.7432: 100.0, 3.048: 100.0, 3.3528: 100.0, 3.6576: 100.0, 3.9624: 100.0, 4.2672: 100.0, 4.572: 100.0, 4.8768: 100.0, 5.1816: 100.0, 5.4864: 100.0, 5.7912: 100.0, 6.096: 100.0, 6.4008: 100.0, 6.7056: 100.0, 7.0104: 100.0, 7.3152: 100.0} | TRUE | TRUE | Wine Store, contents, salt water, long duration | g1 | TRUE
BldgCont_COM1_194 | 0 | 98 | [-1.2192, -0.9144, -0.6096, -0.3048, 0.0, 0.3048, 0.6096, 0.9144, 1.2192, 1.524, 1.8288, 2.1336, 2.4384, 2.7432, 3.048, 3.3528, 3.6576, 3.9624, 4.2672, 4.572, 4.8768, 5.1816, 5.4864, 5.7912, 6.096, 6.4008, 6.7056, 7.0104, 7.3152] | {-1.2192: 0.0, -0.9144: 0.0, -0.6096: 0.0, -0.3048: 0.0, 0.0: 0.0, 0.3048: 33.0, 0.6096: 74.0, 0.9144: 81.0, 1.2192: 85.0, 1.524: 88.0, 1.8288: 96.0, 2.1336: 96.0, 2.4384: 98.0, 2.7432: 98.0, 3.048: 98.0, 3.3528: 98.0, 3.6576: 98.0, 3.9624: 98.0, 4.2672: 98.0, 4.572: 98.0, 4.8768: 98.0, 5.1816: 98.0, 5.4864: 98.0, 5.7912: 98.0, 6.096: 98.0, 6.4008: 98.0, 6.7056: 98.0, 7.0104: 98.0, 7.3152: 98.0} | TRUE | TRUE | Wine Store, contents, fresh water, short duration | g1 | TRUE
BldgCont_COM2_237 | 0 | 97 | [-1.2192, -0.9144, -0.6096, -0.3048, 0.0, 0.3048, 0.6096, 0.9144, 1.2192, 1.524, 1.8288, 2.1336, 2.4384, 2.7432, 3.048, 3.3528, 3.6576, 3.9624, 4.2672, 4.572, 4.8768, 5.1816, 5.4864, 5.7912, 6.096, 6.4008, 6.7056, 7.0104, 7.3152] | {-1.2192: 0.0, -0.9144: 0.0, -0.6096: 0.0, -0.3048: 0.0, 0.0: 0.0, 0.3048: 53.0, 0.6096: 70.0, 0.9144: 80.0, 1.2192: 96.0, 1.524: 97.0, 1.8288: 97.0, 2.1336: 97.0, 2.4384: 97.0, 2.7432: 97.0, 3.048: 97.0, 3.3528: 97.0, 3.6576: 97.0, 3.9624: 97.0, 4.2672: 97.0, 4.572: 97.0, 4.8768: 97.0, 5.1816: 97.0, 5.4864: 97.0, 5.7912: 97.0, 6.096: 97.0, 6.4008: 97.0, 6.7056: 97.0, 7.0104: 97.0, 7.3152: 97.0} | TRUE | TRUE | Warehouse, contents, salt water, long duration | g1 | TRUE
BldgCont_COM2_238 | 0 | 72 | [-1.2192, -0.9144, -0.6096, -0.3048, 0.0, 0.3048, 0.6096, 0.9144, 1.2192, 1.524, 1.8288, 2.1336, 2.4384, 2.7432, 3.048, 3.3528, 3.6576, 3.9624, 4.2672, 4.572, 4.8768, 5.1816, 5.4864, 5.7912, 6.096, 6.4008, 6.7056, 7.0104, 7.3152] | {-1.2192: 0.0, -0.9144: 0.0, -0.6096: 0.0, -0.3048: 0.0, 0.0: 0.0, 0.3048: 19.0, 0.6096: 31.0, 0.9144: 40.0, 1.2192: 45.0, 1.524: 49.0, 1.8288: 54.0, 2.1336: 58.0, 2.4384: 63.0, 2.7432: 72.0, 3.048: 72.0, 3.3528: 72.0, 3.6576: 72.0, 3.9624: 72.0, 4.2672: 72.0, 4.572: 72.0, 4.8768: 72.0, 5.1816: 72.0, 5.4864: 72.0, 5.7912: 72.0, 6.096: 72.0, 6.4008: 72.0, 6.7056: 72.0, 7.0104: 72.0, 7.3152: 72.0} | TRUE | TRUE | Warehouse, contents, fresh water, short duration | g1 | TRUE
BldgCont_COM3_266 | 0 | 100 | [-1.2192, -0.9144, -0.6096, -0.3048, 0.0, 0.3048, 0.6096, 0.9144, 1.2192, 1.524, 1.8288, 2.1336, 2.4384, 2.7432, 3.048, 3.3528, 3.6576, 3.9624, 4.2672, 4.572, 4.8768, 5.1816, 5.4864, 5.7912, 6.096, 6.4008, 6.7056, 7.0104, 7.3152] | {-1.2192: 0.0, -0.9144: 0.0, -0.6096: 0.0, -0.3048: 0.0, 0.0: 0.0, 0.3048: 88.0, 0.6096: 88.0, 0.9144: 99.0, 1.2192: 100.0, 1.524: 100.0, 1.8288: 100.0, 2.1336: 100.0, 2.4384: 100.0, 2.7432: 100.0, 3.048: 100.0, 3.3528: 100.0, 3.6576: 100.0, 3.9624: 100.0, 4.2672: 100.0, 4.572: 100.0, 4.8768: 100.0, 5.1816: 100.0, 5.4864: 100.0, 5.7912: 100.0, 6.096: 100.0, 6.4008: 100.0, 6.7056: 100.0, 7.0104: 100.0, 7.3152: 100.0} | TRUE | TRUE | Auto Repair, contents, salt water, long duration | g1 | TRUE
BldgCont_COM3_267 | 0 | 94 | [-1.2192, -0.9144, -0.6096, -0.3048, 0.0, 0.3048, 0.6096, 0.9144, 1.2192, 1.524, 1.8288, 2.1336, 2.4384, 2.7432, 3.048, 3.3528, 3.6576, 3.9624, 4.2672, 4.572, 4.8768, 5.1816, 5.4864, 5.7912, 6.096, 6.4008, 6.7056, 7.0104, 7.3152] | {-1.2192: 0.0, -0.9144: 0.0, -0.6096: 0.0, -0.3048: 0.0, 0.0: 0.0, 0.3048: 17.0, 0.6096: 45.0, 0.9144: 60.0, 1.2192: 65.0, 1.524: 86.0, 1.8288: 94.0, 2.1336: 94.0, 2.4384: 94.0, 2.7432: 94.0, 3.048: 94.0, 3.3528: 94.0, 3.6576: 94.0, 3.9624: 94.0, 4.2672: 94.0, 4.572: 94.0, 4.8768: 94.0, 5.1816: 94.0, 5.4864: 94.0, 5.7912: 94.0, 6.096: 94.0, 6.4008: 94.0, 6.7056: 94.0, 7.0104: 94.0, 7.3152: 94.0} | TRUE | TRUE | Auto Repair, contents, fresh water, short duration | g1 | TRUE
BldgCont_COM3_268 | 0 | 100 | [-1.2192, -0.9144, -0.6096, -0.3048, 0.0, 0.3048, 0.6096, 0.9144, 1.2192, 1.524, 1.8288, 2.1336, 2.4384, 2.7432, 3.048, 3.3528, 3.6576, 3.9624, 4.2672, 4.572, 4.8768, 5.1816, 5.4864, 5.7912, 6.096, 6.4008, 6.7056, 7.0104, 7.3152] | {-1.2192: 0.0, -0.9144: 0.0, -0.6096: 0.0, -0.3048: 0.0, 0.0: 0.0, 0.3048: 100.0, 0.6096: 100.0, 0.9144: 100.0, 1.2192: 100.0, 1.524: 100.0, 1.8288: 100.0, 2.1336: 100.0, 2.4384: 100.0, 2.7432: 100.0, 3.048: 100.0, 3.3528: 100.0, 3.6576: 100.0, 3.9624: 100.0, 4.2672: 100.0, 4.572: 100.0, 4.8768: 100.0, 5.1816: 100.0, 5.4864: 100.0, 5.7912: 100.0, 6.096: 100.0, 6.4008: 100.0, 6.7056: 100.0, 7.0104: 100.0, 7.3152: 100.0} | TRUE | TRUE | Barber Shop, contents, salt water, long duration | g1 | TRUE
BldgCont_COM3_269 | 0 | 100 | [-1.2192, -0.9144, -0.6096, -0.3048, 0.0, 0.3048, 0.6096, 0.9144, 1.2192, 1.524, 1.8288, 2.1336, 2.4384, 2.7432, 3.048, 3.3528, 3.6576, 3.9624, 4.2672, 4.572, 4.8768, 5.1816, 5.4864, 5.7912, 6.096, 6.4008, 6.7056, 7.0104, 7.3152] | {-1.2192: 0.0, -0.9144: 0.0, -0.6096: 0.0, -0.3048: 0.0, 0.0: 0.0, 0.3048: 35.0, 0.6096: 48.0, 0.9144: 54.0, 1.2192: 54.0, 1.524: 55.0, 1.8288: 55.0, 2.1336: 55.0, 2.4384: 55.0, 2.7432: 55.0, 3.048: 99.0, 3.3528: 100.0, 3.6576: 100.0, 3.9624: 100.0, 4.2672: 100.0, 4.572: 100.0, 4.8768: 100.0, 5.1816: 100.0, 5.4864: 100.0, 5.7912: 100.0, 6.096: 100.0, 6.4008: 100.0, 6.7056: 100.0, 7.0104: 100.0, 7.3152: 100.0} | TRUE | TRUE | Barber Shop, contents, fresh water, short duration | g1 | TRUE
BldgCont_COM3_270 | 0 | 100 | [-1.2192, -0.9144, -0.6096, -0.3048, 0.0, 0.3048, 0.6096, 0.9144, 1.2192, 1.524, 1.8288, 2.1336, 2.4384, 2.7432, 3.048, 3.3528, 3.6576, 3.9624, 4.2672, 4.572, 4.8768, 5.1816, 5.4864, 5.7912, 6.096, 6.4008, 6.7056, 7.0104, 7.3152] | {-1.2192: 0.0, -0.9144: 0.0, -0.6096: 0.0, -0.3048: 0.0, 0.0: 0.0, 0.3048: 100.0, 0.6096: 100.0, 0.9144: 100.0, 1.2192: 100.0, 1.524: 100.0, 1.8288: 100.0, 2.1336: 100.0, 2.4384: 100.0, 2.7432: 100.0, 3.048: 100.0, 3.3528: 100.0, 3.6576: 100.0, 3.9624: 100.0, 4.2672: 100.0, 4.572: 100.0, 4.8768: 100.0, 5.1816: 100.0, 5.4864: 100.0, 5.7912: 100.0, 6.096: 100.0, 6.4008: 100.0, 6.7056: 100.0, 7.0104: 100.0, 7.3152: 100.0} | TRUE | TRUE | Beauty Salon, contents, salt water, long duration | g1 | TRUE
BldgCont_COM3_271 | 0 | 100 | [-1.2192, -0.9144, -0.6096, -0.3048, 0.0, 0.3048, 0.6096, 0.9144, 1.2192, 1.524, 1.8288, 2.1336, 2.4384, 2.7432, 3.048, 3.3528, 3.6576, 3.9624, 4.2672, 4.572, 4.8768, 5.1816, 5.4864, 5.7912, 6.096, 6.4008, 6.7056, 7.0104, 7.3152] | {-1.2192: 0.0, -0.9144: 0.0, -0.6096: 0.0, -0.3048: 0.0, 0.0: 0.0, 0.3048: 35.0, 0.6096: 48.0, 0.9144: 54.0, 1.2192: 54.0, 1.524: 55.0, 1.8288: 55.0, 2.1336: 55.0, 2.4384: 55.0, 2.7432: 55.0, 3.048: 99.0, 3.3528: 100.0, 3.6576: 100.0, 3.9624: 100.0, 4.2672: 100.0, 4.572: 100.0, 4.8768: 100.0, 5.1816: 100.0, 5.4864: 100.0, 5.7912: 100.0, 6.096: 100.0, 6.4008: 100.0, 6.7056: 100.0, 7.0104: 100.0, 7.3152: 100.0} | TRUE | TRUE | Beauty Salon, contents, fresh water, short duration | g1 | TRUE
BldgCont_COM3_272 | 0 | 100 | [-1.2192, -0.9144, -0.6096, -0.3048, 0.0, 0.3048, 0.6096, 0.9144, 1.2192, 1.524, 1.8288, 2.1336, 2.4384, 2.7432, 3.048, 3.3528, 3.6576, 3.9624, 4.2672, 4.572, 4.8768, 5.1816, 5.4864, 5.7912, 6.096, 6.4008, 6.7056, 7.0104, 7.3152] | {-1.2192: 0.0, -0.9144: 0.0, -0.6096: 0.0, -0.3048: 0.0, 0.0: 0.0, 0.3048: 99.0, 0.6096: 99.0, 0.9144: 100.0, 1.2192: 100.0, 1.524: 100.0, 1.8288: 100.0, 2.1336: 100.0, 2.4384: 100.0, 2.7432: 100.0, 3.048: 100.0, 3.3528: 100.0, 3.6576: 100.0, 3.9624: 100.0, 4.2672: 100.0, 4.572: 100.0, 4.8768: 100.0, 5.1816: 100.0, 5.4864: 100.0, 5.7912: 100.0, 6.096: 100.0, 6.4008: 100.0, 6.7056: 100.0, 7.0104: 100.0, 7.3152: 100.0} | TRUE | TRUE | Funeral Home, contents, salt water, long duration | g1 | TRUE
BldgCont_COM3_273 | 0 | 99 | [-1.2192, -0.9144, -0.6096, -0.3048, 0.0, 0.3048, 0.6096, 0.9144, 1.2192, 1.524, 1.8288, 2.1336, 2.4384, 2.7432, 3.048, 3.3528, 3.6576, 3.9624, 4.2672, 4.572, 4.8768, 5.1816, 5.4864, 5.7912, 6.096, 6.4008, 6.7056, 7.0104, 7.3152] | {-1.2192: 0.0, -0.9144: 0.0, -0.6096: 0.0, -0.3048: 0.0, 0.0: 0.0, 0.3048: 26.0, 0.6096: 46.0, 0.9144: 94.0, 1.2192: 97.0, 1.524: 99.0, 1.8288: 99.0, 2.1336: 99.0, 2.4384: 99.0, 2.7432: 99.0, 3.048: 99.0, 3.3528: 99.0, 3.6576: 99.0, 3.9624: 99.0, 4.2672: 99.0, 4.572: 99.0, 4.8768: 99.0, 5.1816: 99.0, 5.4864: 99.0, 5.7912: 99.0, 6.096: 99.0, 6.4008: 99.0, 6.7056: 99.0, 7.0104: 99.0, 7.3152: 99.0} | TRUE | TRUE | Funeral Home, contents, fresh water, short duration | g1 | TRUE
BldgCont_COM3_274 | 0 | 100 | [-1.2192, -0.9144, -0.6096, -0.3048, 0.0, 0.3048, 0.6096, 0.9144, 1.2192, 1.524, 1.8288, 2.1336, 2.4384, 2.7432, 3.048, 3.3528, 3.6576, 3.9624, 4.2672, 4.572, 4.8768, 5.1816, 5.4864, 5.7912, 6.096, 6.4008, 6.7056, 7.0104, 7.3152] | {-1.2192: 0.0, -0.9144: 0.0, -0.6096: 0.0, -0.3048: 0.0, 0.0: 0.0, 0.3048: 100.0, 0.6096: 100.0, 0.9144: 100.0, 1.2192: 100.0, 1.524: 100.0, 1.8288: 100.0, 2.1336: 100.0, 2.4384: 100.0, 2.7432: 100.0, 3.048: 100.0, 3.3528: 100.0, 3.6576: 100.0, 3.9624: 100.0, 4.2672: 100.0, 4.572: 100.0, 4.8768: 100.0, 5.1816: 100.0, 5.4864: 100.0, 5.7912: 100.0, 6.096: 100.0, 6.4008: 100.0, 6.7056: 100.0, 7.0104: 100.0, 7.3152: 100.0} | TRUE | TRUE | Laundromat, contents, salt water, long duration | g1 | TRUE
BldgCont_COM3_275 | 0 | 100 | [-1.2192, -0.9144, -0.6096, -0.3048, 0.0, 0.3048, 0.6096, 0.9144, 1.2192, 1.524, 1.8288, 2.1336, 2.4384, 2.7432, 3.048, 3.3528, 3.6576, 3.9624, 4.2672, 4.572, 4.8768, 5.1816, 5.4864, 5.7912, 6.096, 6.4008, 6.7056, 7.0104, 7.3152] | {-1.2192: 0.0, -0.9144: 0.0, -0.6096: 0.0, -0.3048: 0.0, 0.0: 0.0, 0.3048: 35.0, 0.6096: 48.0, 0.9144: 54.0, 1.2192: 54.0, 1.524: 55.0, 1.8288: 55.0, 2.1336: 55.0, 2.4384: 55.0, 2.7432: 55.0, 3.048: 99.0, 3.3528: 100.0, 3.6576: 100.0, 3.9624: 100.0, 4.2672: 100.0, 4.572: 100.0, 4.8768: 100.0, 5.1816: 100.0, 5.4864: 100.0, 5.7912: 100.0, 6.096: 100.0, 6.4008: 100.0, 6.7056: 100.0, 7.0104: 100.0, 7.3152: 100.0} | TRUE | TRUE | Laundromat, contents, fresh water, short duration | g1 | TRUE
BldgCont_COM3_276 | 0 | 100 | [-1.2192, -0.9144, -0.6096, -0.3048, 0.0, 0.3048, 0.6096, 0.9144, 1.2192, 1.524, 1.8288, 2.1336, 2.4384, 2.7432, 3.048, 3.3528, 3.6576, 3.9624, 4.2672, 4.572, 4.8768, 5.1816, 5.4864, 5.7912, 6.096, 6.4008, 6.7056, 7.0104, 7.3152] | {-1.2192: 0.0, -0.9144: 0.0, -0.6096: 0.0, -0.3048: 0.0, 0.0: 0.0, 0.3048: 88.0, 0.6096: 88.0, 0.9144: 99.0, 1.2192: 100.0, 1.524: 100.0, 1.8288: 100.0, 2.1336: 100.0, 2.4384: 100.0, 2.7432: 100.0, 3.048: 100.0, 3.3528: 100.0, 3.6576: 100.0, 3.9624: 100.0, 4.2672: 100.0, 4.572: 100.0, 4.8768: 100.0, 5.1816: 100.0, 5.4864: 100.0, 5.7912: 100.0, 6.096: 100.0, 6.4008: 100.0, 6.7056: 100.0, 7.0104: 100.0, 7.3152: 100.0} | TRUE | TRUE | Reupholstery, contents, salt water, long duration | g1 | TRUE
BldgCont_COM3_277 | 0 | 94 | [-1.2192, -0.9144, -0.6096, -0.3048, 0.0, 0.3048, 0.6096, 0.9144, 1.2192, 1.524, 1.8288, 2.1336, 2.4384, 2.7432, 3.048, 3.3528, 3.6576, 3.9624, 4.2672, 4.572, 4.8768, 5.1816, 5.4864, 5.7912, 6.096, 6.4008, 6.7056, 7.0104, 7.3152] | {-1.2192: 0.0, -0.9144: 0.0, -0.6096: 0.0, -0.3048: 0.0, 0.0: 0.0, 0.3048: 17.0, 0.6096: 45.0, 0.9144: 60.0, 1.2192: 65.0, 1.524: 86.0, 1.8288: 94.0, 2.1336: 94.0, 2.4384: 94.0, 2.7432: 94.0, 3.048: 94.0, 3.3528: 94.0, 3.6576: 94.0, 3.9624: 94.0, 4.2672: 94.0, 4.572: 94.0, 4.8768: 94.0, 5.1816: 94.0, 5.4864: 94.0, 5.7912: 94.0, 6.096: 94.0, 6.4008: 94.0, 6.7056: 94.0, 7.0104: 94.0, 7.3152: 94.0} | TRUE | TRUE | Reupholstery, contents, fresh water, short duration | g1 | TRUE
BldgCont_COM3_278 | 0 | 100 | [-1.2192, -0.9144, -0.6096, -0.3048, 0.0, 0.3048, 0.6096, 0.9144, 1.2192, 1.524, 1.8288, 2.1336, 2.4384, 2.7432, 3.048, 3.3528, 3.6576, 3.9624, 4.2672, 4.572, 4.8768, 5.1816, 5.4864, 5.7912, 6.096, 6.4008, 6.7056, 7.0104, 7.3152] | {-1.2192: 0.0, -0.9144: 0.0, -0.6096: 0.0, -0.3048: 0.0, 0.0: 0.0, 0.3048: 88.0, 0.6096: 88.0, 0.9144: 99.0, 1.2192: 100.0, 1.524: 100.0, 1.8288: 100.0, 2.1336: 100.0, 2.4384: 100.0, 2.7432: 100.0, 3.048: 100.0, 3.3528: 100.0, 3.6576: 100.0, 3.9624: 100.0, 4.2672: 100.0, 4.572: 100.0, 4.8768: 100.0, 5.1816: 100.0, 5.4864: 100.0, 5.7912: 100.0, 6.096: 100.0, 6.4008: 100.0, 6.7056: 100.0, 7.0104: 100.0, 7.3152: 100.0} | TRUE | TRUE | Watch Repair, contents, salt water, long duration | g1 | TRUE
BldgCont_COM3_279 | 0 | 94 | [-1.2192, -0.9144, -0.6096, -0.3048, 0.0, 0.3048, 0.6096, 0.9144, 1.2192, 1.524, 1.8288, 2.1336, 2.4384, 2.7432, 3.048, 3.3528, 3.6576, 3.9624, 4.2672, 4.572, 4.8768, 5.1816, 5.4864, 5.7912, 6.096, 6.4008, 6.7056, 7.0104, 7.3152] | {-1.2192: 0.0, -0.9144: 0.0, -0.6096: 0.0, -0.3048: 0.0, 0.0: 0.0, 0.3048: 17.0, 0.6096: 45.0, 0.9144: 60.0, 1.2192: 65.0, 1.524: 86.0, 1.8288: 94.0, 2.1336: 94.0, 2.4384: 94.0, 2.7432: 94.0, 3.048: 94.0, 3.3528: 94.0, 3.6576: 94.0, 3.9624: 94.0, 4.2672: 94.0, 4.572: 94.0, 4.8768: 94.0, 5.1816: 94.0, 5.4864: 94.0, 5.7912: 94.0, 6.096: 94.0, 6.4008: 94.0, 6.7056: 94.0, 7.0104: 94.0, 7.3152: 94.0} | TRUE | TRUE | Watch Repair, contents, fresh water, short duration | g1 | TRUE
BldgCont_COM4_295 | 0 | 100 | [-1.2192, -0.9144, -0.6096, -0.3048, 0.0, 0.3048, 0.6096, 0.9144, 1.2192, 1.524, 1.8288, 2.1336, 2.4384, 2.7432, 3.048, 3.3528, 3.6576, 3.9624, 4.2672, 4.572, 4.8768, 5.1816, 5.4864, 5.7912, 6.096, 6.4008, 6.7056, 7.0104, 7.3152] | {-1.2192: 0.0, -0.9144: 0.0, -0.6096: 0.0, -0.3048: 0.0, 0.0: 0.0, 0.3048: 99.0, 0.6096: 99.0, 0.9144: 100.0, 1.2192: 100.0, 1.524: 100.0, 1.8288: 100.0, 2.1336: 100.0, 2.4384: 100.0, 2.7432: 100.0, 3.048: 100.0, 3.3528: 100.0, 3.6576: 100.0, 3.9624: 100.0, 4.2672: 100.0, 4.572: 100.0, 4.8768: 100.0, 5.1816: 100.0, 5.4864: 100.0, 5.7912: 100.0, 6.096: 100.0, 6.4008: 100.0, 6.7056: 100.0, 7.0104: 100.0, 7.3152: 100.0} | TRUE | TRUE | Accounting Firm, contents, salt water, long duration | g1 | TRUE
BldgCont_COM4_296 | 0 | 99 | [-1.2192, -0.9144, -0.6096, -0.3048, 0.0, 0.3048, 0.6096, 0.9144, 1.2192, 1.524, 1.8288, 2.1336, 2.4384, 2.7432, 3.048, 3.3528, 3.6576, 3.9624, 4.2672, 4.572, 4.8768, 5.1816, 5.4864, 5.7912, 6.096, 6.4008, 6.7056, 7.0104, 7.3152] | {-1.2192: 0.0, -0.9144: 0.0, -0.6096: 0.0, -0.3048: 0.0, 0.0: 0.0, 0.3048: 26.0, 0.6096: 46.0, 0.9144: 94.0, 1.2192: 97.0, 1.524: 99.0, 1.8288: 99.0, 2.1336: 99.0, 2.4384: 99.0, 2.7432: 99.0, 3.048: 99.0, 3.3528: 99.0, 3.6576: 99.0, 3.9624: 99.0, 4.2672: 99.0, 4.572: 99.0, 4.8768: 99.0, 5.1816: 99.0, 5.4864: 99.0, 5.7912: 99.0, 6.096: 99.0, 6.4008: 99.0, 6.7056: 99.0, 7.0104: 99.0, 7.3152: 99.0} | TRUE | TRUE | Accounting Firm, contents, fresh water, short duration | g1 | TRUE
BldgCont_COM4_297 | 0 | 100 | [-1.2192, -0.9144, -0.6096, -0.3048, 0.0, 0.3048, 0.6096, 0.9144, 1.2192, 1.524, 1.8288, 2.1336, 2.4384, 2.7432, 3.048, 3.3528, 3.6576, 3.9624, 4.2672, 4.572, 4.8768, 5.1816, 5.4864, 5.7912, 6.096, 6.4008, 6.7056, 7.0104, 7.3152] | {-1.2192: 0.0, -0.9144: 0.0, -0.6096: 0.0, -0.3048: 0.0, 0.0: 0.0, 0.3048: 99.0, 0.6096: 99.0, 0.9144: 100.0, 1.2192: 100.0, 1.524: 100.0, 1.8288: 100.0, 2.1336: 100.0, 2.4384: 100.0, 2.7432: 100.0, 3.048: 100.0, 3.3528: 100.0, 3.6576: 100.0, 3.9624: 100.0, 4.2672: 100.0, 4.572: 100.0, 4.8768: 100.0, 5.1816: 100.0, 5.4864: 100.0, 5.7912: 100.0, 6.096: 100.0, 6.4008: 100.0, 6.7056: 100.0, 7.0104: 100.0, 7.3152: 100.0} | TRUE | TRUE | Legal Office, contents, salt water, long duration | g1 | TRUE
BldgCont_COM4_298 | 0 | 99 | [-1.2192, -0.9144, -0.6096, -0.3048, 0.0, 0.3048, 0.6096, 0.9144, 1.2192, 1.524, 1.8288, 2.1336, 2.4384, 2.7432, 3.048, 3.3528, 3.6576, 3.9624, 4.2672, 4.572, 4.8768, 5.1816, 5.4864, 5.7912, 6.096, 6.4008, 6.7056, 7.0104, 7.3152] | {-1.2192: 0.0, -0.9144: 0.0, -0.6096: 0.0, -0.3048: 0.0, 0.0: 0.0, 0.3048: 26.0, 0.6096: 46.0, 0.9144: 94.0, 1.2192: 97.0, 1.524: 99.0, 1.8288: 99.0, 2.1336: 99.0, 2.4384: 99.0, 2.7432: 99.0, 3.048: 99.0, 3.3528: 99.0, 3.6576: 99.0, 3.9624: 99.0, 4.2672: 99.0, 4.572: 99.0, 4.8768: 99.0, 5.1816: 99.0, 5.4864: 99.0, 5.7912: 99.0, 6.096: 99.0, 6.4008: 99.0, 6.7056: 99.0, 7.0104: 99.0, 7.3152: 99.0} | TRUE | TRUE | Legal Office, contents, fresh water, short duration | g1 | TRUE
BldgCont_COM4_299 | 0 | 100 | [-1.2192, -0.9144, -0.6096, -0.3048, 0.0, 0.3048, 0.6096, 0.9144, 1.2192, 1.524, 1.8288, 2.1336, 2.4384, 2.7432, 3.048, 3.3528, 3.6576, 3.9624, 4.2672, 4.572, 4.8768, 5.1816, 5.4864, 5.7912, 6.096, 6.4008, 6.7056, 7.0104, 7.3152] | {-1.2192: 0.0, -0.9144: 0.0, -0.6096: 0.0, -0.3048: 0.0, 0.0: 0.0, 0.3048: 99.0, 0.6096: 99.0, 0.9144: 100.0, 1.2192: 100.0, 1.524: 100.0, 1.8288: 100.0, 2.1336: 100.0, 2.4384: 100.0, 2.7432: 100.0, 3.048: 100.0, 3.3528: 100.0, 3.6576: 100.0, 3.9624: 100.0, 4.2672: 100.0, 4.572: 100.0, 4.8768: 100.0, 5.1816: 100.0, 5.4864: 100.0, 5.7912: 100.0, 6.096: 100.0, 6.4008: 100.0, 6.7056: 100.0, 7.0104: 100.0, 7.3152: 100.0} | TRUE | TRUE | Real Estate Office, contents, salt water, long duration | g1 | TRUE
BldgCont_COM4_300 | 0 | 99 | [-1.2192, -0.9144, -0.6096, -0.3048, 0.0, 0.3048, 0.6096, 0.9144, 1.2192, 1.524, 1.8288, 2.1336, 2.4384, 2.7432, 3.048, 3.3528, 3.6576, 3.9624, 4.2672, 4.572, 4.8768, 5.1816, 5.4864, 5.7912, 6.096, 6.4008, 6.7056, 7.0104, 7.3152] | {-1.2192: 0.0, -0.9144: 0.0, -0.6096: 0.0, -0.3048: 0.0, 0.0: 0.0, 0.3048: 26.0, 0.6096: 46.0, 0.9144: 94.0, 1.2192: 97.0, 1.524: 99.0, 1.8288: 99.0, 2.1336: 99.0, 2.4384: 99.0, 2.7432: 99.0, 3.048: 99.0, 3.3528: 99.0, 3.6576: 99.0, 3.9624: 99.0, 4.2672: 99.0, 4.572: 99.0, 4.8768: 99.0, 5.1816: 99.0, 5.4864: 99.0, 5.7912: 99.0, 6.096: 99.0, 6.4008: 99.0, 6.7056: 99.0, 7.0104: 99.0, 7.3152: 99.0} | TRUE | TRUE | Real Estate Office, contents, fresh water, short duration | g1 | TRUE
BldgCont_COM4_301 | 0 | 100 | [-1.2192, -0.9144, -0.6096, -0.3048, 0.0, 0.3048, 0.6096, 0.9144, 1.2192, 1.524, 1.8288, 2.1336, 2.4384, 2.7432, 3.048, 3.3528, 3.6576, 3.9624, 4.2672, 4.572, 4.8768, 5.1816, 5.4864, 5.7912, 6.096, 6.4008, 6.7056, 7.0104, 7.3152] | {-1.2192: 0.0, -0.9144: 0.0, -0.6096: 0.0, -0.3048: 0.0, 0.0: 0.0, 0.3048: 60.0, 0.6096: 60.0, 0.9144: 60.0, 1.2192: 60.0, 1.524: 60.0, 1.8288: 60.0, 2.1336: 60.0, 2.4384: 60.0, 2.7432: 60.0, 3.048: 100.0, 3.3528: 100.0, 3.6576: 100.0, 3.9624: 100.0, 4.2672: 100.0, 4.572: 100.0, 4.8768: 100.0, 5.1816: 100.0, 5.4864: 100.0, 5.7912: 100.0, 6.096: 100.0, 6.4008: 100.0, 6.7056: 100.0, 7.0104: 100.0, 7.3152: 100.0} | TRUE | TRUE | Utility Company, contents, salt water, long duration | g1 | TRUE
BldgCont_COM4_302 | 0 | 79 | [-1.2192, -0.9144, -0.6096, -0.3048, 0.0, 0.3048, 0.6096, 0.9144, 1.2192, 1.524, 1.8288, 2.1336, 2.4384, 2.7432, 3.048, 3.3528, 3.6576, 3.9624, 4.2672, 4.572, 4.8768, 5.1816, 5.4864, 5.7912, 6.096, 6.4008, 6.7056, 7.0104, 7.3152] | {-1.2192: 0.0, -0.9144: 0.0, -0.6096: 0.0, -0.3048: 0.0, 0.0: 0.0, 0.3048: 5.0, 0.6096: 18.0, 0.9144: 50.0, 1.2192: 50.0, 1.524: 52.0, 1.8288: 58.0, 2.1336: 58.0, 2.4384: 58.0, 2.7432: 58.0, 3.048: 58.0, 3.3528: 59.0, 3.6576: 69.0, 3.9624: 70.0, 4.2672: 70.0, 4.572: 79.0, 4.8768: 79.0, 5.1816: 79.0, 5.4864: 79.0, 5.7912: 79.0, 6.096: 79.0, 6.4008: 79.0, 6.7056: 79.0, 7.0104: 79.0, 7.3152: 79.0} | TRUE | TRUE | Utility Company, contents, fresh water, short duration | g1 | TRUE
BldgCont_COM5_307 | 0 | 100 | [-1.2192, -0.9144, -0.6096, -0.3048, 0.0, 0.3048, 0.6096, 0.9144, 1.2192, 1.524, 1.8288, 2.1336, 2.4384, 2.7432, 3.048, 3.3528, 3.6576, 3.9624, 4.2672, 4.572, 4.8768, 5.1816, 5.4864, 5.7912, 6.096, 6.4008, 6.7056, 7.0104, 7.3152] | {-1.2192: 0.0, -0.9144: 0.0, -0.6096: 0.0, -0.3048: 0.0, 0.0: 0.0, 0.3048: 99.0, 0.6096: 99.0, 0.9144: 100.0, 1.2192: 100.0, 1.524: 100.0, 1.8288: 100.0, 2.1336: 100.0, 2.4384: 100.0, 2.7432: 100.0, 3.048: 100.0, 3.3528: 100.0, 3.6576: 100.0, 3.9624: 100.0, 4.2672: 100.0, 4.572: 100.0, 4.8768: 100.0, 5.1816: 100.0, 5.4864: 100.0, 5.7912: 100.0, 6.096: 100.0, 6.4008: 100.0, 6.7056: 100.0, 7.0104: 100.0, 7.3152: 100.0} | TRUE | TRUE | Bank, Contents, salt water, long duration | g1 | TRUE
BldgCont_COM5_308 | 0 | 99 | [-1.2192, -0.9144, -0.6096, -0.3048, 0.0, 0.3048, 0.6096, 0.9144, 1.2192, 1.524, 1.8288, 2.1336, 2.4384, 2.7432, 3.048, 3.3528, 3.6576, 3.9624, 4.2672, 4.572, 4.8768, 5.1816, 5.4864, 5.7912, 6.096, 6.4008, 6.7056, 7.0104, 7.3152] | {-1.2192: 0.0, -0.9144: 0.0, -0.6096: 0.0, -0.3048: 0.0, 0.0: 0.0, 0.3048: 26.0, 0.6096: 46.0, 0.9144: 94.0, 1.2192: 97.0, 1.524: 99.0, 1.8288: 99.0, 2.1336: 99.0, 2.4384: 99.0, 2.7432: 99.0, 3.048: 99.0, 3.3528: 99.0, 3.6576: 99.0, 3.9624: 99.0, 4.2672: 99.0, 4.572: 99.0, 4.8768: 99.0, 5.1816: 99.0, 5.4864: 99.0, 5.7912: 99.0, 6.096: 99.0, 6.4008: 99.0, 6.7056: 99.0, 7.0104: 99.0, 7.3152: 99.0} | TRUE | TRUE | Bank, Contents, fresh water, short duration | g1 | TRUE
BldgCont_COM7_318 | 0 | 100 | [-1.2192, -0.9144, -0.6096, -0.3048, 0.0, 0.3048, 0.6096, 0.9144, 1.2192, 1.524, 1.8288, 2.1336, 2.4384, 2.7432, 3.048, 3.3528, 3.6576, 3.9624, 4.2672, 4.572, 4.8768, 5.1816, 5.4864, 5.7912, 6.096, 6.4008, 6.7056, 7.0104, 7.3152] | {-1.2192: 0.0, -0.9144: 0.0, -0.6096: 0.0, -0.3048: 0.0, 0.0: 0.0, 0.3048: 99.0, 0.6096: 99.0, 0.9144: 100.0, 1.2192: 100.0, 1.524: 100.0, 1.8288: 100.0, 2.1336: 100.0, 2.4384: 100.0, 2.7432: 100.0, 3.048: 100.0, 3.3528: 100.0, 3.6576: 100.0, 3.9624: 100.0, 4.2672: 100.0, 4.572: 100.0, 4.8768: 100.0, 5.1816: 100.0, 5.4864: 100.0, 5.7912: 100.0, 6.096: 100.0, 6.4008: 100.0, 6.7056: 100.0, 7.0104: 100.0, 7.3152: 100.0} | TRUE | TRUE | Medical Office, contents, salt water, long duration | g1 | TRUE
BldgCont_COM7_319 | 0 | 99 | [-1.2192, -0.9144, -0.6096, -0.3048, 0.0, 0.3048, 0.6096, 0.9144, 1.2192, 1.524, 1.8288, 2.1336, 2.4384, 2.7432, 3.048, 3.3528, 3.6576, 3.9624, 4.2672, 4.572, 4.8768, 5.1816, 5.4864, 5.7912, 6.096, 6.4008, 6.7056, 7.0104, 7.3152] | {-1.2192: 0.0, -0.9144: 0.0, -0.6096: 0.0, -0.3048: 0.0, 0.0: 0.0, 0.3048: 26.0, 0.6096: 46.0, 0.9144: 94.0, 1.2192: 97.0, 1.524: 99.0, 1.8288: 99.0, 2.1336: 99.0, 2.4384: 99.0, 2.7432: 99.0, 3.048: 99.0, 3.3528: 99.0, 3.6576: 99.0, 3.9624: 99.0, 4.2672: 99.0, 4.572: 99.0, 4.8768: 99.0, 5.1816: 99.0, 5.4864: 99.0, 5.7912: 99.0, 6.096: 99.0, 6.4008: 99.0, 6.7056: 99.0, 7.0104: 99.0, 7.3152: 99.0} | TRUE | TRUE | Medical Office, contents, fresh water, short duration | g1 | TRUE
BldgCont_COM7_320 | 0 | 100 | [-1.2192, -0.9144, -0.6096, -0.3048, 0.0, 0.3048, 0.6096, 0.9144, 1.2192, 1.524, 1.8288, 2.1336, 2.4384, 2.7432, 3.048, 3.3528, 3.6576, 3.9624, 4.2672, 4.572, 4.8768, 5.1816, 5.4864, 5.7912, 6.096, 6.4008, 6.7056, 7.0104, 7.3152] | {-1.2192: 0.0, -0.9144: 0.0, -0.6096: 0.0, -0.3048: 0.0, 0.0: 0.0, 0.3048: 99.0, 0.6096: 99.0, 0.9144: 100.0, 1.2192: 100.0, 1.524: 100.0, 1.8288: 100.0, 2.1336: 100.0, 2.4384: 100.0, 2.7432: 100.0, 3.048: 100.0, 3.3528: 100.0, 3.6576: 100.0, 3.9624: 100.0, 4.2672: 100.0, 4.572: 100.0, 4.8768: 100.0, 5.1816: 100.0, 5.4864: 100.0, 5.7912: 100.0, 6.096: 100.0, 6.4008: 100.0, 6.7056: 100.0, 7.0104: 100.0, 7.3152: 100.0} | TRUE | TRUE | Dentist's Office, contents, salt water, long duration | g1 | TRUE
BldgCont_COM7_321 | 0 | 99 | [-1.2192, -0.9144, -0.6096, -0.3048, 0.0, 0.3048, 0.6096, 0.9144, 1.2192, 1.524, 1.8288, 2.1336, 2.4384, 2.7432, 3.048, 3.3528, 3.6576, 3.9624, 4.2672, 4.572, 4.8768, 5.1816, 5.4864, 5.7912, 6.096, 6.4008, 6.7056, 7.0104, 7.3152] | {-1.2192: 0.0, -0.9144: 0.0, -0.6096: 0.0, -0.3048: 0.0, 0.0: 0.0, 0.3048: 26.0, 0.6096: 46.0, 0.9144: 94.0, 1.2192: 97.0, 1.524: 99.0, 1.8288: 99.0, 2.1336: 99.0, 2.4384: 99.0, 2.7432: 99.0, 3.048: 99.0, 3.3528: 99.0, 3.6576: 99.0, 3.9624: 99.0, 4.2672: 99.0, 4.572: 99.0, 4.8768: 99.0, 5.1816: 99.0, 5.4864: 99.0, 5.7912: 99.0, 6.096: 99.0, 6.4008: 99.0, 6.7056: 99.0, 7.0104: 99.0, 7.3152: 99.0} | TRUE | TRUE | Dentist's Office, contents, fresh water, short duration | g1 | TRUE
BldgCont_COM8_343 | 0 | 99 | [-1.2192, -0.9144, -0.6096, -0.3048, 0.0, 0.3048, 0.6096, 0.9144, 1.2192, 1.524, 1.8288, 2.1336, 2.4384, 2.7432, 3.048, 3.3528, 3.6576, 3.9624, 4.2672, 4.572, 4.8768, 5.1816, 5.4864, 5.7912, 6.096, 6.4008, 6.7056, 7.0104, 7.3152] | {-1.2192: 0.0, -0.9144: 0.0, -0.6096: 0.0, -0.3048: 0.0, 0.0: 0.0, 0.3048: 83.0, 0.6096: 88.0, 0.9144: 93.0, 1.2192: 94.0, 1.524: 94.0, 1.8288: 94.0, 2.1336: 94.0, 2.4384: 99.0, 2.7432: 99.0, 3.048: 99.0, 3.3528: 99.0, 3.6576: 99.0, 3.9624: 99.0, 4.2672: 99.0, 4.572: 99.0, 4.8768: 99.0, 5.1816: 99.0, 5.4864: 99.0, 5.7912: 99.0, 6.096: 99.0, 6.4008: 99.0, 6.7056: 99.0, 7.0104: 99.0, 7.3152: 99.0} | TRUE | TRUE | Bowling Alley, contents, salt water, long duration | g1 | TRUE
BldgCont_COM8_344 | 0 | 98 | [-1.2192, -0.9144, -0.6096, -0.3048, 0.0, 0.3048, 0.6096, 0.9144, 1.2192, 1.524, 1.8288, 2.1336, 2.4384, 2.7432, 3.048, 3.3528, 3.6576, 3.9624, 4.2672, 4.572, 4.8768, 5.1816, 5.4864, 5.7912, 6.096, 6.4008, 6.7056, 7.0104, 7.3152] | {-1.2192: 0.0, -0.9144: 0.0, -0.6096: 0.0, -0.3048: 0.0, 0.0: 0.0, 0.3048: 28.0, 0.6096: 61.0, 0.9144: 81.0, 1.2192: 89.0, 1.524: 90.0, 1.8288: 92.0, 2.1336: 92.0, 2.4384: 98.0, 2.7432: 98.0, 3.048: 98.0, 3.3528: 98.0, 3.6576: 98.0, 3.9624: 98.0, 4.2672: 98.0, 4.572: 98.0, 4.8768: 98.0, 5.1816: 98.0, 5.4864: 98.0, 5.7912: 98.0, 6.096: 98.0, 6.4008: 98.0, 6.7056: 98.0, 7.0104: 98.0, 7.3152: 98.0} | TRUE | TRUE | Bowling Alley, contents, fresh water, short duration | g1 | TRUE
BldgCont_COM8_345 | 0 | 99 | [-1.2192, -0.9144, -0.6096, -0.3048, 0.0, 0.3048, 0.6096, 0.9144, 1.2192, 1.524, 1.8288, 2.1336, 2.4384, 2.7432, 3.048, 3.3528, 3.6576, 3.9624, 4.2672, 4.572, 4.8768, 5.1816, 5.4864, 5.7912, 6.096, 6.4008, 6.7056, 7.0104, 7.3152] | {-1.2192: 0.0, -0.9144: 0.0, -0.6096: 0.0, -0.3048: 0.0, 0.0: 0.0, 0.3048: 83.0, 0.6096: 88.0, 0.9144: 93.0, 1.2192: 94.0, 1.524: 94.0, 1.8288: 94.0, 2.1336: 94.0, 2.4384: 99.0, 2.7432: 99.0, 3.048: 99.0, 3.3528: 99.0, 3.6576: 99.0, 3.9624: 99.0, 4.2672: 99.0, 4.572: 99.0, 4.8768: 99.0, 5.1816: 99.0, 5.4864: 99.0, 5.7912: 99.0, 6.096: 99.0, 6.4008: 99.0, 6.7056: 99.0, 7.0104: 99.0, 7.3152: 99.0} | TRUE | TRUE | Fast Food Restaurant, contents, salt water, long duration | g1 | TRUE
BldgCont_COM8_346 | 0 | 98 | [-1.2192, -0.9144, -0.6096, -0.3048, 0.0, 0.3048, 0.6096, 0.9144, 1.2192, 1.524, 1.8288, 2.1336, 2.4384, 2.7432, 3.048, 3.3528, 3.6576, 3.9624, 4.2672, 4.572, 4.8768, 5.1816, 5.4864, 5.7912, 6.096, 6.4008, 6.7056, 7.0104, 7.3152] | {-1.2192: 0.0, -0.9144: 0.0, -0.6096: 0.0, -0.3048: 0.0, 0.0: 0.0, 0.3048: 28.0, 0.6096: 61.0, 0.9144: 81.0, 1.2192: 89.0, 1.524: 90.0, 1.8288: 92.0, 2.1336: 92.0, 2.4384: 98.0, 2.7432: 98.0, 3.048: 98.0, 3.3528: 98.0, 3.6576: 98.0, 3.9624: 98.0, 4.2672: 98.0, 4.572: 98.0, 4.8768: 98.0, 5.1816: 98.0, 5.4864: 98.0, 5.7912: 98.0, 6.096: 98.0, 6.4008: 98.0, 6.7056: 98.0, 7.0104: 98.0, 7.3152: 98.0} | TRUE | TRUE | Fast Food Restaurant, contents, fresh water, short duration | g1 | TRUE
BldgCont_COM8_347 | 0 | 99 | [-1.2192, -0.9144, -0.6096, -0.3048, 0.0, 0.3048, 0.6096, 0.9144, 1.2192, 1.524, 1.8288, 2.1336, 2.4384, 2.7432, 3.048, 3.3528, 3.6576, 3.9624, 4.2672, 4.572, 4.8768, 5.1816, 5.4864, 5.7912, 6.096, 6.4008, 6.7056, 7.0104, 7.3152] | {-1.2192: 0.0, -0.9144: 0.0, -0.6096: 0.0, -0.3048: 0.0, 0.0: 0.0, 0.3048: 83.0, 0.6096: 88.0, 0.9144: 93.0, 1.2192: 94.0, 1.524: 94.0, 1.8288: 94.0, 2.1336: 94.0, 2.4384: 99.0, 2.7432: 99.0, 3.048: 99.0, 3.3528: 99.0, 3.6576: 99.0, 3.9624: 99.0, 4.2672: 99.0, 4.572: 99.0, 4.8768: 99.0, 5.1816: 99.0, 5.4864: 99.0, 5.7912: 99.0, 6.096: 99.0, 6.4008: 99.0, 6.7056: 99.0, 7.0104: 99.0, 7.3152: 99.0} | TRUE | TRUE | Full-Service Restaurant, contents, salt water, long duration | g1 | TRUE
BldgCont_COM8_348 | 0 | 98 | [-1.2192, -0.9144, -0.6096, -0.3048, 0.0, 0.3048, 0.6096, 0.9144, 1.2192, 1.524, 1.8288, 2.1336, 2.4384, 2.7432, 3.048, 3.3528, 3.6576, 3.9624, 4.2672, 4.572, 4.8768, 5.1816, 5.4864, 5.7912, 6.096, 6.4008, 6.7056, 7.0104, 7.3152] | {-1.2192: 0.0, -0.9144: 0.0, -0.6096: 0.0, -0.3048: 0.0, 0.0: 0.0, 0.3048: 28.0, 0.6096: 61.0, 0.9144: 81.0, 1.2192: 89.0, 1.524: 90.0, 1.8288: 92.0, 2.1336: 92.0, 2.4384: 98.0, 2.7432: 98.0, 3.048: 98.0, 3.3528: 98.0, 3.6576: 98.0, 3.9624: 98.0, 4.2672: 98.0, 4.572: 98.0, 4.8768: 98.0, 5.1816: 98.0, 5.4864: 98.0, 5.7912: 98.0, 6.096: 98.0, 6.4008: 98.0, 6.7056: 98.0, 7.0104: 98.0, 7.3152: 98.0} | TRUE | TRUE | Full-Service Restaurant, contents, fresh water, short duration | g1 | TRUE
BldgCont_COM8_349 | 0 | 99 | [-1.2192, -0.9144, -0.6096, -0.3048, 0.0, 0.3048, 0.6096, 0.9144, 1.2192, 1.524, 1.8288, 2.1336, 2.4384, 2.7432, 3.048, 3.3528, 3.6576, 3.9624, 4.2672, 4.572, 4.8768, 5.1816, 5.4864, 5.7912, 6.096, 6.4008, 6.7056, 7.0104, 7.3152] | {-1.2192: 0.0, -0.9144: 0.0, -0.6096: 0.0, -0.3048: 0.0, 0.0: 0.0, 0.3048: 83.0, 0.6096: 88.0, 0.9144: 93.0, 1.2192: 94.0, 1.524: 94.0, 1.8288: 94.0, 2.1336: 94.0, 2.4384: 99.0, 2.7432: 99.0, 3.048: 99.0, 3.3528: 99.0, 3.6576: 99.0, 3.9624: 99.0, 4.2672: 99.0, 4.572: 99.0, 4.8768: 99.0, 5.1816: 99.0, 5.4864: 99.0, 5.7912: 99.0, 6.096: 99.0, 6.4008: 99.0, 6.7056: 99.0, 7.0104: 99.0, 7.3152: 99.0} | TRUE | TRUE | Lounge, contents, salt water, long duration | g1 | TRUE
BldgCont_COM8_350 | 0 | 98 | [-1.2192, -0.9144, -0.6096, -0.3048, 0.0, 0.3048, 0.6096, 0.9144, 1.2192, 1.524, 1.8288, 2.1336, 2.4384, 2.7432, 3.048, 3.3528, 3.6576, 3.9624, 4.2672, 4.572, 4.8768, 5.1816, 5.4864, 5.7912, 6.096, 6.4008, 6.7056, 7.0104, 7.3152] | {-1.2192: 0.0, -0.9144: 0.0, -0.6096: 0.0, -0.3048: 0.0, 0.0: 0.0, 0.3048: 28.0, 0.6096: 61.0, 0.9144: 81.0, 1.2192: 89.0, 1.524: 90.0, 1.8288: 92.0, 2.1336: 92.0, 2.4384: 98.0, 2.7432: 98.0, 3.048: 98.0, 3.3528: 98.0, 3.6576: 98.0, 3.9624: 98.0, 4.2672: 98.0, 4.572: 98.0, 4.8768: 98.0, 5.1816: 98.0, 5.4864: 98.0, 5.7912: 98.0, 6.096: 98.0, 6.4008: 98.0, 6.7056: 98.0, 7.0104: 98.0, 7.3152: 98.0} | TRUE | TRUE | Lounge, contents, fresh water, short duration | g1 | TRUE
BldgCont_COM9_355 | 0 | 99 | [-1.2192, -0.9144, -0.6096, -0.3048, 0.0, 0.3048, 0.6096, 0.9144, 1.2192, 1.524, 1.8288, 2.1336, 2.4384, 2.7432, 3.048, 3.3528, 3.6576, 3.9624, 4.2672, 4.572, 4.8768, 5.1816, 5.4864, 5.7912, 6.096, 6.4008, 6.7056, 7.0104, 7.3152] | {-1.2192: 0.0, -0.9144: 0.0, -0.6096: 0.0, -0.3048: 0.0, 0.0: 0.0, 0.3048: 83.0, 0.6096: 88.0, 0.9144: 93.0, 1.2192: 94.0, 1.524: 94.0, 1.8288: 94.0, 2.1336: 94.0, 2.4384: 99.0, 2.7432: 99.0, 3.048: 99.0, 3.3528: 99.0, 3.6576: 99.0, 3.9624: 99.0, 4.2672: 99.0, 4.572: 99.0, 4.8768: 99.0, 5.1816: 99.0, 5.4864: 99.0, 5.7912: 99.0, 6.096: 99.0, 6.4008: 99.0, 6.7056: 99.0, 7.0104: 99.0, 7.3152: 99.0} | TRUE | TRUE | Movie Theater, contents, salt water, long duration | g1 | TRUE
BldgCont_COM9_356 | 0 | 98 | [-1.2192, -0.9144, -0.6096, -0.3048, 0.0, 0.3048, 0.6096, 0.9144, 1.2192, 1.524, 1.8288, 2.1336, 2.4384, 2.7432, 3.048, 3.3528, 3.6576, 3.9624, 4.2672, 4.572, 4.8768, 5.1816, 5.4864, 5.7912, 6.096, 6.4008, 6.7056, 7.0104, 7.3152] | {-1.2192: 0.0, -0.9144: 0.0, -0.6096: 0.0, -0.3048: 0.0, 0.0: 0.0, 0.3048: 28.0, 0.6096: 61.0, 0.9144: 81.0, 1.2192: 89.0, 1.524: 90.0, 1.8288: 92.0, 2.1336: 92.0, 2.4384: 98.0, 2.7432: 98.0, 3.048: 98.0, 3.3528: 98.0, 3.6576: 98.0, 3.9624: 98.0, 4.2672: 98.0, 4.572: 98.0, 4.8768: 98.0, 5.1816: 98.0, 5.4864: 98.0, 5.7912: 98.0, 6.096: 98.0, 6.4008: 98.0, 6.7056: 98.0, 7.0104: 98.0, 7.3152: 98.0} | TRUE | TRUE | Movie Theater, contents, fresh water, short duration | g1 | TRUE
BldgCont_IND6_454 | 0 | 97 | [-1.2192, -0.9144, -0.6096, -0.3048, 0.0, 0.3048, 0.6096, 0.9144, 1.2192, 1.524, 1.8288, 2.1336, 2.4384, 2.7432, 3.048, 3.3528, 3.6576, 3.9624, 4.2672, 4.572, 4.8768, 5.1816, 5.4864, 5.7912, 6.096, 6.4008, 6.7056, 7.0104, 7.3152] | {-1.2192: 0.0, -0.9144: 0.0, -0.6096: 0.0, -0.3048: 0.0, 0.0: 0.0, 0.3048: 53.0, 0.6096: 70.0, 0.9144: 80.0, 1.2192: 96.0, 1.524: 97.0, 1.8288: 97.0, 2.1336: 97.0, 2.4384: 97.0, 2.7432: 97.0, 3.048: 97.0, 3.3528: 97.0, 3.6576: 97.0, 3.9624: 97.0, 4.2672: 97.0, 4.572: 97.0, 4.8768: 97.0, 5.1816: 97.0, 5.4864: 97.0, 5.7912: 97.0, 6.096: 97.0, 6.4008: 97.0, 6.7056: 97.0, 7.0104: 97.0, 7.3152: 97.0} | TRUE | TRUE | Carpeting Service, contents, salt water, long duration | g1 | TRUE
BldgCont_IND6_455 | 0 | 72 | [-1.2192, -0.9144, -0.6096, -0.3048, 0.0, 0.3048, 0.6096, 0.9144, 1.2192, 1.524, 1.8288, 2.1336, 2.4384, 2.7432, 3.048, 3.3528, 3.6576, 3.9624, 4.2672, 4.572, 4.8768, 5.1816, 5.4864, 5.7912, 6.096, 6.4008, 6.7056, 7.0104, 7.3152] | {-1.2192: 0.0, -0.9144: 0.0, -0.6096: 0.0, -0.3048: 0.0, 0.0: 0.0, 0.3048: 19.0, 0.6096: 31.0, 0.9144: 40.0, 1.2192: 45.0, 1.524: 49.0, 1.8288: 54.0, 2.1336: 58.0, 2.4384: 63.0, 2.7432: 72.0, 3.048: 72.0, 3.3528: 72.0, 3.6576: 72.0, 3.9624: 72.0, 4.2672: 72.0, 4.572: 72.0, 4.8768: 72.0, 5.1816: 72.0, 5.4864: 72.0, 5.7912: 72.0, 6.096: 72.0, 6.4008: 72.0, 6.7056: 72.0, 7.0104: 72.0, 7.3152: 72.0} | TRUE | TRUE | Carpeting Service, contents, fresh water, short duration | g1 | TRUE
BldgCont_IND6_456 | 0 | 97 | [-1.2192, -0.9144, -0.6096, -0.3048, 0.0, 0.3048, 0.6096, 0.9144, 1.2192, 1.524, 1.8288, 2.1336, 2.4384, 2.7432, 3.048, 3.3528, 3.6576, 3.9624, 4.2672, 4.572, 4.8768, 5.1816, 5.4864, 5.7912, 6.096, 6.4008, 6.7056, 7.0104, 7.3152] | {-1.2192: 0.0, -0.9144: 0.0, -0.6096: 0.0, -0.3048: 0.0, 0.0: 0.0, 0.3048: 53.0, 0.6096: 70.0, 0.9144: 80.0, 1.2192: 96.0, 1.524: 97.0, 1.8288: 97.0, 2.1336: 97.0, 2.4384: 97.0, 2.7432: 97.0, 3.048: 97.0, 3.3528: 97.0, 3.6576: 97.0, 3.9624: 97.0, 4.2672: 97.0, 4.572: 97.0, 4.8768: 97.0, 5.1816: 97.0, 5.4864: 97.0, 5.7912: 97.0, 6.096: 97.0, 6.4008: 97.0, 6.7056: 97.0, 7.0104: 97.0, 7.3152: 97.0} | TRUE | TRUE | Heating & Air Conditioning Service, contents, salt water, long duration | g1 | TRUE
BldgCont_IND6_457 | 0 | 72 | [-1.2192, -0.9144, -0.6096, -0.3048, 0.0, 0.3048, 0.6096, 0.9144, 1.2192, 1.524, 1.8288, 2.1336, 2.4384, 2.7432, 3.048, 3.3528, 3.6576, 3.9624, 4.2672, 4.572, 4.8768, 5.1816, 5.4864, 5.7912, 6.096, 6.4008, 6.7056, 7.0104, 7.3152] | {-1.2192: 0.0, -0.9144: 0.0, -0.6096: 0.0, -0.3048: 0.0, 0.0: 0.0, 0.3048: 19.0, 0.6096: 31.0, 0.9144: 40.0, 1.2192: 45.0, 1.524: 49.0, 1.8288: 54.0, 2.1336: 58.0, 2.4384: 63.0, 2.7432: 72.0, 3.048: 72.0, 3.3528: 72.0, 3.6576: 72.0, 3.9624: 72.0, 4.2672: 72.0, 4.572: 72.0, 4.8768: 72.0, 5.1816: 72.0, 5.4864: 72.0, 5.7912: 72.0, 6.096: 72.0, 6.4008: 72.0, 6.7056: 72.0, 7.0104: 72.0, 7.3152: 72.0} | TRUE | TRUE | Heating & Air Conditioning Service, contents, fresh water, short duration | g1 | TRUE
BldgCont_IND6_458 | 0 | 97 | [-1.2192, -0.9144, -0.6096, -0.3048, 0.0, 0.3048, 0.6096, 0.9144, 1.2192, 1.524, 1.8288, 2.1336, 2.4384, 2.7432, 3.048, 3.3528, 3.6576, 3.9624, 4.2672, 4.572, 4.8768, 5.1816, 5.4864, 5.7912, 6.096, 6.4008, 6.7056, 7.0104, 7.3152] | {-1.2192: 0.0, -0.9144: 0.0, -0.6096: 0.0, -0.3048: 0.0, 0.0: 0.0, 0.3048: 53.0, 0.6096: 70.0, 0.9144: 80.0, 1.2192: 96.0, 1.524: 97.0, 1.8288: 97.0, 2.1336: 97.0, 2.4384: 97.0, 2.7432: 97.0, 3.048: 97.0, 3.3528: 97.0, 3.6576: 97.0, 3.9624: 97.0, 4.2672: 97.0, 4.572: 97.0, 4.8768: 97.0, 5.1816: 97.0, 5.4864: 97.0, 5.7912: 97.0, 6.096: 97.0, 6.4008: 97.0, 6.7056: 97.0, 7.0104: 97.0, 7.3152: 97.0} | TRUE | TRUE | Plumbing Services, contents, salt water, long duration | g1 | TRUE
BldgCont_IND6_459 | 0 | 72 | [-1.2192, -0.9144, -0.6096, -0.3048, 0.0, 0.3048, 0.6096, 0.9144, 1.2192, 1.524, 1.8288, 2.1336, 2.4384, 2.7432, 3.048, 3.3528, 3.6576, 3.9624, 4.2672, 4.572, 4.8768, 5.1816, 5.4864, 5.7912, 6.096, 6.4008, 6.7056, 7.0104, 7.3152] | {-1.2192: 0.0, -0.9144: 0.0, -0.6096: 0.0, -0.3048: 0.0, 0.0: 0.0, 0.3048: 19.0, 0.6096: 31.0, 0.9144: 40.0, 1.2192: 45.0, 1.524: 49.0, 1.8288: 54.0, 2.1336: 58.0, 2.4384: 63.0, 2.7432: 72.0, 3.048: 72.0, 3.3528: 72.0, 3.6576: 72.0, 3.9624: 72.0, 4.2672: 72.0, 4.572: 72.0, 4.8768: 72.0, 5.1816: 72.0, 5.4864: 72.0, 5.7912: 72.0, 6.096: 72.0, 6.4008: 72.0, 6.7056: 72.0, 7.0104: 72.0, 7.3152: 72.0} | TRUE | TRUE | Plumbing Services, contents, fresh water, short duration | g1 | TRUE
BldgCont_AGR1_465 | 0 | 100 | [-1.2192, -0.9144, -0.6096, -0.3048, 0.0, 0.3048, 0.6096, 0.9144, 1.2192, 1.524, 1.8288, 2.1336, 2.4384, 2.7432, 3.048, 3.3528, 3.6576, 3.9624, 4.2672, 4.572, 4.8768, 5.1816, 5.4864, 5.7912, 6.096, 6.4008, 6.7056, 7.0104, 7.3152] | {-1.2192: 0.0, -0.9144: 0.0, -0.6096: 0.0, -0.3048: 0.0, 0.0: 0.0, 0.3048: 99.0, 0.6096: 99.0, 0.9144: 100.0, 1.2192: 100.0, 1.524: 100.0, 1.8288: 100.0, 2.1336: 100.0, 2.4384: 100.0, 2.7432: 100.0, 3.048: 100.0, 3.3528: 100.0, 3.6576: 100.0, 3.9624: 100.0, 4.2672: 100.0, 4.572: 100.0, 4.8768: 100.0, 5.1816: 100.0, 5.4864: 100.0, 5.7912: 100.0, 6.096: 100.0, 6.4008: 100.0, 6.7056: 100.0, 7.0104: 100.0, 7.3152: 100.0} | TRUE | TRUE | Veterinary Office, contents, salt water, long duration | g1 | TRUE
BldgCont_AGR1_466 | 0 | 99 | [-1.2192, -0.9144, -0.6096, -0.3048, 0.0, 0.3048, 0.6096, 0.9144, 1.2192, 1.524, 1.8288, 2.1336, 2.4384, 2.7432, 3.048, 3.3528, 3.6576, 3.9624, 4.2672, 4.572, 4.8768, 5.1816, 5.4864, 5.7912, 6.096, 6.4008, 6.7056, 7.0104, 7.3152] | {-1.2192: 0.0, -0.9144: 0.0, -0.6096: 0.0, -0.3048: 0.0, 0.0: 0.0, 0.3048: 26.0, 0.6096: 46.0, 0.9144: 94.0, 1.2192: 97.0, 1.524: 99.0, 1.8288: 99.0, 2.1336: 99.0, 2.4384: 99.0, 2.7432: 99.0, 3.048: 99.0, 3.3528: 99.0, 3.6576: 99.0, 3.9624: 99.0, 4.2672: 99.0, 4.572: 99.0, 4.8768: 99.0, 5.1816: 99.0, 5.4864: 99.0, 5.7912: 99.0, 6.096: 99.0, 6.4008: 99.0, 6.7056: 99.0, 7.0104: 99.0, 7.3152: 99.0} | TRUE | TRUE | Veterinary Office, contents, fresh water, short duration | g1 | TRUE
BldgCont_REL1_470 | 0 | 100 | [-1.2192, -0.9144, -0.6096, -0.3048, 0.0, 0.3048, 0.6096, 0.9144, 1.2192, 1.524, 1.8288, 2.1336, 2.4384, 2.7432, 3.048, 3.3528, 3.6576, 3.9624, 4.2672, 4.572, 4.8768, 5.1816, 5.4864, 5.7912, 6.096, 6.4008, 6.7056, 7.0104, 7.3152] | {-1.2192: 0.0, -0.9144: 0.0, -0.6096: 0.0, -0.3048: 0.0, 0.0: 0.0, 0.3048: 60.0, 0.6096: 60.0, 0.9144: 60.0, 1.2192: 60.0, 1.524: 60.0, 1.8288: 60.0, 2.1336: 60.0, 2.4384: 60.0, 2.7432: 60.0, 3.048: 100.0, 3.3528: 100.0, 3.6576: 100.0, 3.9624: 100.0, 4.2672: 100.0, 4.572: 100.0, 4.8768: 100.0, 5.1816: 100.0, 5.4864: 100.0, 5.7912: 100.0, 6.096: 100.0, 6.4008: 100.0, 6.7056: 100.0, 7.0104: 100.0, 7.3152: 100.0} | TRUE | TRUE | Civic Association, contents, salt water, long duration | g1 | TRUE
BldgCont_REL1_471 | 0 | 100 | [-1.2192, -0.9144, -0.6096, -0.3048, 0.0, 0.3048, 0.6096, 0.9144, 1.2192, 1.524, 1.8288, 2.1336, 2.4384, 2.7432, 3.048, 3.3528, 3.6576, 3.9624, 4.2672, 4.572, 4.8768, 5.1816, 5.4864, 5.7912, 6.096, 6.4008, 6.7056, 7.0104, 7.3152] | {-1.2192: 0.0, -0.9144: 0.0, -0.6096: 0.0, -0.3048: 0.0, 0.0: 0.0, 0.3048: 5.0, 0.6096: 18.0, 0.9144: 50.0, 1.2192: 50.0, 1.524: 52.0, 1.8288: 58.0, 2.1336: 58.0, 2.4384: 58.0, 2.7432: 58.0, 3.048: 58.0, 3.3528: 59.0, 3.6576: 69.0, 3.9624: 70.0, 4.2672: 70.0, 4.572: 79.0, 4.8768: 88.0, 5.1816: 97.0, 5.4864: 100.0, 5.7912: 100.0, 6.096: 100.0, 6.4008: 100.0, 6.7056: 100.0, 7.0104: 100.0, 7.3152: 100.0} | TRUE | TRUE | Civic Association, contents, fresh water, short duration | g1 | TRUE
BldgCont_GOV1_475 | 0 | 100 | [-1.2192, -0.9144, -0.6096, -0.3048, 0.0, 0.3048, 0.6096, 0.9144, 1.2192, 1.524, 1.8288, 2.1336, 2.4384, 2.7432, 3.048, 3.3528, 3.6576, 3.9624, 4.2672, 4.572, 4.8768, 5.1816, 5.4864, 5.7912, 6.096, 6.4008, 6.7056, 7.0104, 7.3152] | {-1.2192: 0.0, -0.9144: 0.0, -0.6096: 0.0, -0.3048: 0.0, 0.0: 0.0, 0.3048: 60.0, 0.6096: 60.0, 0.9144: 60.0, 1.2192: 60.0, 1.524: 60.0, 1.8288: 60.0, 2.1336: 60.0, 2.4384: 60.0, 2.7432: 60.0, 3.048: 100.0, 3.3528: 100.0, 3.6576: 100.0, 3.9624: 100.0, 4.2672: 100.0, 4.572: 100.0, 4.8768: 100.0, 5.1816: 100.0, 5.4864: 100.0, 5.7912: 100.0, 6.096: 100.0, 6.4008: 100.0, 6.7056: 100.0, 7.0104: 100.0, 7.3152: 100.0} | TRUE | TRUE | Government Facility, contents, salt water, long duration | g1 | TRUE
BldgCont_GOV1_476 | 0 | 100 | [-1.2192, -0.9144, -0.6096, -0.3048, 0.0, 0.3048, 0.6096, 0.9144, 1.2192, 1.524, 1.8288, 2.1336, 2.4384, 2.7432, 3.048, 3.3528, 3.6576, 3.9624, 4.2672, 4.572, 4.8768, 5.1816, 5.4864, 5.7912, 6.096, 6.4008, 6.7056, 7.0104, 7.3152] | {-1.2192: 0.0, -0.9144: 0.0, -0.6096: 0.0, -0.3048: 0.0, 0.0: 0.0, 0.3048: 5.0, 0.6096: 18.0, 0.9144: 50.0, 1.2192: 50.0, 1.524: 52.0, 1.8288: 58.0, 2.1336: 58.0, 2.4384: 58.0, 2.7432: 58.0, 3.048: 58.0, 3.3528: 59.0, 3.6576: 69.0, 3.9624: 70.0, 4.2672: 70.0, 4.572: 79.0, 4.8768: 88.0, 5.1816: 97.0, 5.4864: 100.0, 5.7912: 100.0, 6.096: 100.0, 6.4008: 100.0, 6.7056: 100.0, 7.0104: 100.0, 7.3152: 100.0} | TRUE | TRUE | Government Facility, contents, fresh water, short duration | g1 | TRUE
BldgCont_EDU1_483 | 0 | 100 | [-1.2192, -0.9144, -0.6096, -0.3048, 0.0, 0.3048, 0.6096, 0.9144, 1.2192, 1.524, 1.8288, 2.1336, 2.4384, 2.7432, 3.048, 3.3528, 3.6576, 3.9624, 4.2672, 4.572, 4.8768, 5.1816, 5.4864, 5.7912, 6.096, 6.4008, 6.7056, 7.0104, 7.3152] | {-1.2192: 0.0, -0.9144: 0.0, -0.6096: 0.0, -0.3048: 0.0, 0.0: 0.0, 0.3048: 60.0, 0.6096: 60.0, 0.9144: 60.0, 1.2192: 60.0, 1.524: 60.0, 1.8288: 60.0, 2.1336: 60.0, 2.4384: 60.0, 2.7432: 60.0, 3.048: 100.0, 3.3528: 100.0, 3.6576: 100.0, 3.9624: 100.0, 4.2672: 100.0, 4.572: 100.0, 4.8768: 100.0, 5.1816: 100.0, 5.4864: 100.0, 5.7912: 100.0, 6.096: 100.0, 6.4008: 100.0, 6.7056: 100.0, 7.0104: 100.0, 7.3152: 100.0} | TRUE | TRUE | Elementary School, contents, salt water, long duration | g1 | TRUE
BldgCont_EDU1_484 | 0 | 100 | [-1.2192, -0.9144, -0.6096, -0.3048, 0.0, 0.3048, 0.6096, 0.9144, 1.2192, 1.524, 1.8288, 2.1336, 2.4384, 2.7432, 3.048, 3.3528, 3.6576, 3.9624, 4.2672, 4.572, 4.8768, 5.1816, 5.4864, 5.7912, 6.096, 6.4008, 6.7056, 7.0104, 7.3152] | {-1.2192: 0.0, -0.9144: 0.0, -0.6096: 0.0, -0.3048: 0.0, 0.0: 0.0, 0.3048: 5.0, 0.6096: 18.0, 0.9144: 50.0, 1.2192: 50.0, 1.524: 52.0, 1.8288: 58.0, 2.1336: 58.0, 2.4384: 58.0, 2.7432: 58.0, 3.048: 58.0, 3.3528: 59.0, 3.6576: 69.0, 3.9624: 70.0, 4.2672: 70.0, 4.572: 79.0, 4.8768: 88.0, 5.1816: 97.0, 5.4864: 100.0, 5.7912: 100.0, 6.096: 100.0, 6.4008: 100.0, 6.7056: 100.0, 7.0104: 100.0, 7.3152: 100.0} | TRUE | TRUE | Elementary School, contents, fresh water, short duration | g1 | TRUE
BldgCont_EDU2_486 | 0 | 100 | [-1.2192, -0.9144, -0.6096, -0.3048, 0.0, 0.3048, 0.6096, 0.9144, 1.2192, 1.524, 1.8288, 2.1336, 2.4384, 2.7432, 3.048, 3.3528, 3.6576, 3.9624, 4.2672, 4.572, 4.8768, 5.1816, 5.4864, 5.7912, 6.096, 6.4008, 6.7056, 7.0104, 7.3152] | {-1.2192: 0.0, -0.9144: 0.0, -0.6096: 0.0, -0.3048: 0.0, 0.0: 0.0, 0.3048: 60.0, 0.6096: 60.0, 0.9144: 60.0, 1.2192: 60.0, 1.524: 60.0, 1.8288: 60.0, 2.1336: 60.0, 2.4384: 60.0, 2.7432: 60.0, 3.048: 100.0, 3.3528: 100.0, 3.6576: 100.0, 3.9624: 100.0, 4.2672: 100.0, 4.572: 100.0, 4.8768: 100.0, 5.1816: 100.0, 5.4864: 100.0, 5.7912: 100.0, 6.096: 100.0, 6.4008: 100.0, 6.7056: 100.0, 7.0104: 100.0, 7.3152: 100.0} | TRUE | TRUE | College, contents, salt water, long duration | g1 | TRUE
BldgCont_EDU2_487 | 0 | 100 | [-1.2192, -0.9144, -0.6096, -0.3048, 0.0, 0.3048, 0.6096, 0.9144, 1.2192, 1.524, 1.8288, 2.1336, 2.4384, 2.7432, 3.048, 3.3528, 3.6576, 3.9624, 4.2672, 4.572, 4.8768, 5.1816, 5.4864, 5.7912, 6.096, 6.4008, 6.7056, 7.0104, 7.3152] | {-1.2192: 0.0, -0.9144: 0.0, -0.6096: 0.0, -0.3048: 0.0, 0.0: 0.0, 0.3048: 5.0, 0.6096: 18.0, 0.9144: 50.0, 1.2192: 50.0, 1.524: 52.0, 1.8288: 58.0, 2.1336: 58.0, 2.4384: 58.0, 2.7432: 58.0, 3.048: 58.0, 3.3528: 59.0, 3.6576: 69.0, 3.9624: 70.0, 4.2672: 70.0, 4.572: 79.0, 4.8768: 88.0, 5.1816: 97.0, 5.4864: 100.0, 5.7912: 100.0, 6.096: 100.0, 6.4008: 100.0, 6.7056: 100.0, 7.0104: 100.0, 7.3152: 100.0} | TRUE | TRUE | College, contents, fresh water, short duration | g1 | TRUE

## BldgCont_RES1_057
tag | BldgCont_RES1_057
desc | HAZUS builtin for buildings
source | USACE - New Orleans, table='flBldgCont' file=flDmRsFn.mdb received 2020-12-11
location | USA
date | ?
file_conversion | CanFlood.hazus_20210216
scale_units | monetary
impact_units | pct
exposure_units | meters
scale_var | replacement cost
exposure_var | flood depth above floor
impact_var | loss
comment
desc_asset | one story, Contents, fresh water, short duration
exposure | impact
-1.2192 | 0
-0.9144 | 0
-0.6096 | 0
-0.3048 | 0
0 | 0
0.3048 | 42
0.6096 | 63
0.9144 | 82
1.2192 | 85
1.524 | 91
1.8288 | 91
2.1336 | 91
2.4384 | 91
2.7432 | 91
3.048 | 91
3.3528 | 91
3.6576 | 91
3.9624 | 91
4.2672 | 91
4.572 | 91
4.8768 | 91
5.1816 | 91
5.4864 | 91
5.7912 | 91
6.096 | 91
6.4008 | 91
6.7056 | 91
7.0104 | 91
7.3152 | 91

## BldgCont_RES1_058
tag | BldgCont_RES1_058
desc | HAZUS builtin for buildings
source | USACE - New Orleans, table='flBldgCont' file=flDmRsFn.mdb received 2020-12-11
location | USA
date | ?
file_conversion | CanFlood.hazus_20210216
scale_units | monetary
impact_units | pct
exposure_units | meters
scale_var | replacement cost
exposure_var | flood depth above floor
impact_var | loss
comment
desc_asset | one story, Contents, salt water, long duration
exposure | impact
-1.2192 | 0
-0.9144 | 0
-0.6096 | 0
-0.3048 | 0
0 | 0
0.3048 | 95
0.6096 | 95
0.9144 | 95
1.2192 | 95
1.524 | 95
1.8288 | 95
2.1336 | 95
2.4384 | 95
2.7432 | 95
3.048 | 95
3.3528 | 95
3.6576 | 95
3.9624 | 95
4.2672 | 95
4.572 | 95
4.8768 | 95
5.1816 | 95
5.4864 | 95
5.7912 | 95
6.096 | 95
6.4008 | 95
6.7056 | 95
7.0104 | 95
7.3152 | 95

## BldgCont_RES1_059
tag | BldgCont_RES1_059
desc | HAZUS builtin for buildings
source | USACE - New Orleans, table='flBldgCont' file=flDmRsFn.mdb received 2020-12-11
location | USA
date | ?
file_conversion | CanFlood.hazus_20210216
scale_units | monetary
impact_units | pct
exposure_units | meters
scale_var | replacement cost
exposure_var | flood depth above floor
impact_var | loss
comment
desc_asset | two story, Contents, fresh water, short duration
exposure | impact
-1.2192 | 0
-0.9144 | 0
-0.6096 | 0
-0.3048 | 0
0 | 0
0.3048 | 25
0.6096 | 37
0.9144 | 51
1.2192 | 51
1.524 | 55
1.8288 | 55
2.1336 | 55
2.4384 | 55
2.7432 | 55
3.048 | 73
3.3528 | 81
3.6576 | 87
3.9624 | 90
4.2672 | 93
4.572 | 93
4.8768 | 93
5.1816 | 93
5.4864 | 93
5.7912 | 93
6.096 | 93
6.4008 | 93
6.7056 | 93
7.0104 | 93
7.3152 | 93

## BldgCont_RES1_060
tag | BldgCont_RES1_060
desc | HAZUS builtin for buildings
source | USACE - New Orleans, table='flBldgCont' file=flDmRsFn.mdb received 2020-12-11
location | USA
date | ?
file_conversion | CanFlood.hazus_20210216
scale_units | monetary
impact_units | pct
exposure_units | meters
scale_var | replacement cost
exposure_var | flood depth above floor
impact_var | loss
comment
desc_asset | two story, Contents, salt water, long duration
exposure | impact
-1.2192 | 0
-0.9144 | 0
-0.6096 | 0
-0.3048 | 0
0 | 0
0.3048 | 95
0.6096 | 95
0.9144 | 95
1.2192 | 95
1.524 | 95
1.8288 | 95
2.1336 | 95
2.4384 | 95
2.7432 | 95
3.048 | 95
3.3528 | 95
3.6576 | 95
3.9624 | 95
4.2672 | 95
4.572 | 95
4.8768 | 95
5.1816 | 95
5.4864 | 95
5.7912 | 95
6.096 | 95
6.4008 | 95
6.7056 | 95
7.0104 | 95
7.3152 | 95

## BldgCont_RES2_078
tag | BldgCont_RES2_078
desc | HAZUS builtin for buildings
source | USACE - New Orleans, table='flBldgCont' file=flDmRsFn.mdb received 2020-12-11
location | USA
date | ?
file_conversion | CanFlood.hazus_20210216
scale_units | monetary
impact_units | pct
exposure_units | meters
scale_var | replacement cost
exposure_var | flood depth above floor
impact_var | loss
comment
desc_asset | Mobile Home, Contents, fresh water, short duration
exposure | impact
-1.2192 | 0
-0.9144 | 0
-0.6096 | 0
-0.3048 | 0
0 | 0
0.3048 | 39
0.6096 | 54
0.9144 | 75
1.2192 | 77
1.524 | 85
1.8288 | 85
2.1336 | 85
2.4384 | 85
2.7432 | 85
3.048 | 85
3.3528 | 85
3.6576 | 85
3.9624 | 85
4.2672 | 85
4.572 | 85
4.8768 | 85
5.1816 | 85
5.4864 | 85
5.7912 | 85
6.096 | 85
6.4008 | 85
6.7056 | 85
7.0104 | 85
7.3152 | 85

## BldgCont_RES2_079
tag | BldgCont_RES2_079
desc | HAZUS builtin for buildings
source | USACE - New Orleans, table='flBldgCont' file=flDmRsFn.mdb received 2020-12-11
location | USA
date | ?
file_conversion | CanFlood.hazus_20210216
scale_units | monetary
impact_units | pct
exposure_units | meters
scale_var | replacement cost
exposure_var | flood depth above floor
impact_var | loss
comment
desc_asset | Mobile Home, Contents, salt water, long duration
exposure | impact
-1.2192 | 0
-0.9144 | 0
-0.6096 | 0
-0.3048 | 0
0 | 0
0.3048 | 95
0.6096 | 95
0.9144 | 95
1.2192 | 95
1.524 | 95
1.8288 | 95
2.1336 | 95
2.4384 | 95
2.7432 | 95
3.048 | 95
3.3528 | 95
3.6576 | 95
3.9624 | 95
4.2672 | 95
4.572 | 95
4.8768 | 95
5.1816 | 95
5.4864 | 95
5.7912 | 95
6.096 | 95
6.4008 | 95
6.7056 | 95
7.0104 | 95
7.3152 | 95

## BldgCont_COM1_169
tag | BldgCont_COM1_169
desc | HAZUS builtin for buildings
source | USACE - New Orleans, table='flBldgCont' file=flDmRsFn.mdb received 2020-12-11
location | USA
date | ?
file_conversion | CanFlood.hazus_20210216
scale_units | monetary
impact_units | pct
exposure_units | meters
scale_var | replacement cost
exposure_var | flood depth above floor
impact_var | loss
comment
desc_asset | Bakery, contents, salt water, long duration
exposure | impact
-1.2192 | 0
-0.9144 | 0
-0.6096 | 0
-0.3048 | 0
0 | 0
0.3048 | 98
0.6096 | 99
0.9144 | 99
1.2192 | 100
1.524 | 100
1.8288 | 100
2.1336 | 100
2.4384 | 100
2.7432 | 100
3.048 | 100
3.3528 | 100
3.6576 | 100
3.9624 | 100
4.2672 | 100
4.572 | 100
4.8768 | 100
5.1816 | 100
5.4864 | 100
5.7912 | 100
6.096 | 100
6.4008 | 100
6.7056 | 100
7.0104 | 100
7.3152 | 100

## BldgCont_COM1_170
tag | BldgCont_COM1_170
desc | HAZUS builtin for buildings
source | USACE - New Orleans, table='flBldgCont' file=flDmRsFn.mdb received 2020-12-11
location | USA
date | ?
file_conversion | CanFlood.hazus_20210216
scale_units | monetary
impact_units | pct
exposure_units | meters
scale_var | replacement cost
exposure_var | flood depth above floor
impact_var | loss
comment
desc_asset | Bakery, contents, fresh water, short duration
exposure | impact
-1.2192 | 0
-0.9144 | 0
-0.6096 | 0
-0.3048 | 0
0 | 0
0.3048 | 33
0.6096 | 74
0.9144 | 81
1.2192 | 85
1.524 | 88
1.8288 | 96
2.1336 | 96
2.4384 | 98
2.7432 | 98
3.048 | 98
3.3528 | 98
3.6576 | 98
3.9624 | 98
4.2672 | 98
4.572 | 98
4.8768 | 98
5.1816 | 98
5.4864 | 98
5.7912 | 98
6.096 | 98
6.4008 | 98
6.7056 | 98
7.0104 | 98
7.3152 | 98

## BldgCont_COM1_171
tag | BldgCont_COM1_171
desc | HAZUS builtin for buildings
source | USACE - New Orleans, table='flBldgCont' file=flDmRsFn.mdb received 2020-12-11
location | USA
date | ?
file_conversion | CanFlood.hazus_20210216
scale_units | monetary
impact_units | pct
exposure_units | meters
scale_var | replacement cost
exposure_var | flood depth above floor
impact_var | loss
comment
desc_asset | Candy Store, contents, salt water, long duration
exposure | impact
-1.2192 | 0
-0.9144 | 0
-0.6096 | 0
-0.3048 | 0
0 | 0
0.3048 | 98
0.6096 | 99
0.9144 | 99
1.2192 | 100
1.524 | 100
1.8288 | 100
2.1336 | 100
2.4384 | 100
2.7432 | 100
3.048 | 100
3.3528 | 100
3.6576 | 100
3.9624 | 100
4.2672 | 100
4.572 | 100
4.8768 | 100
5.1816 | 100
5.4864 | 100
5.7912 | 100
6.096 | 100
6.4008 | 100
6.7056 | 100
7.0104 | 100
7.3152 | 100

## BldgCont_COM1_172
tag | BldgCont_COM1_172
desc | HAZUS builtin for buildings
source | USACE - New Orleans, table='flBldgCont' file=flDmRsFn.mdb received 2020-12-11
location | USA
date | ?
file_conversion | CanFlood.hazus_20210216
scale_units | monetary
impact_units | pct
exposure_units | meters
scale_var | replacement cost
exposure_var | flood depth above floor
impact_var | loss
comment
desc_asset | Candy Store, contents, fresh water, short duration
exposure | impact
-1.2192 | 0
-0.9144 | 0
-0.6096 | 0
-0.3048 | 0
0 | 0
0.3048 | 33
0.6096 | 74
0.9144 | 81
1.2192 | 85
1.524 | 88
1.8288 | 96
2.1336 | 96
2.4384 | 98
2.7432 | 98
3.048 | 98
3.3528 | 98
3.6576 | 98
3.9624 | 98
4.2672 | 98
4.572 | 98
4.8768 | 98
5.1816 | 98
5.4864 | 98
5.7912 | 98
6.096 | 98
6.4008 | 98
6.7056 | 98
7.0104 | 98
7.3152 | 98

## BldgCont_COM1_173
tag | BldgCont_COM1_173
desc | HAZUS builtin for buildings
source | USACE - New Orleans, table='flBldgCont' file=flDmRsFn.mdb received 2020-12-11
location | USA
date | ?
file_conversion | CanFlood.hazus_20210216
scale_units | monetary
impact_units | pct
exposure_units | meters
scale_var | replacement cost
exposure_var | flood depth above floor
impact_var | loss
comment
desc_asset | Clothing Store, contents, salt water, long duration
exposure | impact
-1.2192 | 0
-0.9144 | 0
-0.6096 | 0
-0.3048 | 0
0 | 0
0.3048 | 100
0.6096 | 100
0.9144 | 100
1.2192 | 100
1.524 | 100
1.8288 | 100
2.1336 | 100
2.4384 | 100
2.7432 | 100
3.048 | 100
3.3528 | 100
3.6576 | 100
3.9624 | 100
4.2672 | 100
4.572 | 100
4.8768 | 100
5.1816 | 100
5.4864 | 100
5.7912 | 100
6.096 | 100
6.4008 | 100
6.7056 | 100
7.0104 | 100
7.3152 | 100

## BldgCont_COM1_174
tag | BldgCont_COM1_174
desc | HAZUS builtin for buildings
source | USACE - New Orleans, table='flBldgCont' file=flDmRsFn.mdb received 2020-12-11
location | USA
date | ?
file_conversion | CanFlood.hazus_20210216
scale_units | monetary
impact_units | pct
exposure_units | meters
scale_var | replacement cost
exposure_var | flood depth above floor
impact_var | loss
comment
desc_asset | Clothing Store, contents, fresh water, short duration
exposure | impact
-1.2192 | 0
-0.9144 | 0
-0.6096 | 0
-0.3048 | 0
0 | 0
0.3048 | 35
0.6096 | 48
0.9144 | 54
1.2192 | 54
1.524 | 55
1.8288 | 55
2.1336 | 55
2.4384 | 55
2.7432 | 55
3.048 | 99
3.3528 | 100
3.6576 | 100
3.9624 | 100
4.2672 | 100
4.572 | 100
4.8768 | 100
5.1816 | 100
5.4864 | 100
5.7912 | 100
6.096 | 100
6.4008 | 100
6.7056 | 100
7.0104 | 100
7.3152 | 100

## BldgCont_COM1_175
tag | BldgCont_COM1_175
desc | HAZUS builtin for buildings
source | USACE - New Orleans, table='flBldgCont' file=flDmRsFn.mdb received 2020-12-11
location | USA
date | ?
file_conversion | CanFlood.hazus_20210216
scale_units | monetary
impact_units | pct
exposure_units | meters
scale_var | replacement cost
exposure_var | flood depth above floor
impact_var | loss
comment
desc_asset | Convenience Store, contents, salt water, long duration
exposure | impact
-1.2192 | 0
-0.9144 | 0
-0.6096 | 0
-0.3048 | 0
0 | 0
0.3048 | 98
0.6096 | 99
0.9144 | 99
1.2192 | 100
1.524 | 100
1.8288 | 100
2.1336 | 100
2.4384 | 100
2.7432 | 100
3.048 | 100
3.3528 | 100
3.6576 | 100
3.9624 | 100
4.2672 | 100
4.572 | 100
4.8768 | 100
5.1816 | 100
5.4864 | 100
5.7912 | 100
6.096 | 100
6.4008 | 100
6.7056 | 100
7.0104 | 100
7.3152 | 100

## BldgCont_COM1_176
tag | BldgCont_COM1_176
desc | HAZUS builtin for buildings
source | USACE - New Orleans, table='flBldgCont' file=flDmRsFn.mdb received 2020-12-11
location | USA
date | ?
file_conversion | CanFlood.hazus_20210216
scale_units | monetary
impact_units | pct
exposure_units | meters
scale_var | replacement cost
exposure_var | flood depth above floor
impact_var | loss
comment
desc_asset | Convenience Store, contents, fresh water, short duration
exposure | impact
-1.2192 | 0
-0.9144 | 0
-0.6096 | 0
-0.3048 | 0
0 | 0
0.3048 | 33
0.6096 | 74
0.9144 | 81
1.2192 | 85
1.524 | 88
1.8288 | 96
2.1336 | 96
2.4384 | 98
2.7432 | 98
3.048 | 98
3.3528 | 98
3.6576 | 98
3.9624 | 98
4.2672 | 98
4.572 | 98
4.8768 | 98
5.1816 | 98
5.4864 | 98
5.7912 | 98
6.096 | 98
6.4008 | 98
6.7056 | 98
7.0104 | 98
7.3152 | 98

## BldgCont_COM1_177
tag | BldgCont_COM1_177
desc | HAZUS builtin for buildings
source | USACE - New Orleans, table='flBldgCont' file=flDmRsFn.mdb received 2020-12-11
location | USA
date | ?
file_conversion | CanFlood.hazus_20210216
scale_units | monetary
impact_units | pct
exposure_units | meters
scale_var | replacement cost
exposure_var | flood depth above floor
impact_var | loss
comment
desc_asset | Department Store, contents, salt water, long duration
exposure | impact
-1.2192 | 0
-0.9144 | 0
-0.6096 | 0
-0.3048 | 0
0 | 0
0.3048 | 100
0.6096 | 100
0.9144 | 100
1.2192 | 100
1.524 | 100
1.8288 | 100
2.1336 | 100
2.4384 | 100
2.7432 | 100
3.048 | 100
3.3528 | 100
3.6576 | 100
3.9624 | 100
4.2672 | 100
4.572 | 100
4.8768 | 100
5.1816 | 100
5.4864 | 100
5.7912 | 100
6.096 | 100
6.4008 | 100
6.7056 | 100
7.0104 | 100
7.3152 | 100

## BldgCont_COM1_178
tag | BldgCont_COM1_178
desc | HAZUS builtin for buildings
source | USACE - New Orleans, table='flBldgCont' file=flDmRsFn.mdb received 2020-12-11
location | USA
date | ?
file_conversion | CanFlood.hazus_20210216
scale_units | monetary
impact_units | pct
exposure_units | meters
scale_var | replacement cost
exposure_var | flood depth above floor
impact_var | loss
comment
desc_asset | Department Store, contents, fresh water, short duration
exposure | impact
-1.2192 | 0
-0.9144 | 0
-0.6096 | 0
-0.3048 | 0
0 | 0
0.3048 | 35
0.6096 | 48
0.9144 | 54
1.2192 | 54
1.524 | 55
1.8288 | 55
2.1336 | 55
2.4384 | 55
2.7432 | 55
3.048 | 99
3.3528 | 100
3.6576 | 100
3.9624 | 100
4.2672 | 100
4.572 | 100
4.8768 | 100
5.1816 | 100
5.4864 | 100
5.7912 | 100
6.096 | 100
6.4008 | 100
6.7056 | 100
7.0104 | 100
7.3152 | 100

## BldgCont_COM1_179
tag | BldgCont_COM1_179
desc | HAZUS builtin for buildings
source | USACE - New Orleans, table='flBldgCont' file=flDmRsFn.mdb received 2020-12-11
location | USA
date | ?
file_conversion | CanFlood.hazus_20210216
scale_units | monetary
impact_units | pct
exposure_units | meters
scale_var | replacement cost
exposure_var | flood depth above floor
impact_var | loss
comment
desc_asset | Furniture Store, contents, salt water, long duration
exposure | impact
-1.2192 | 0
-0.9144 | 0
-0.6096 | 0
-0.3048 | 0
0 | 0
0.3048 | 100
0.6096 | 100
0.9144 | 100
1.2192 | 100
1.524 | 100
1.8288 | 100
2.1336 | 100
2.4384 | 100
2.7432 | 100
3.048 | 100
3.3528 | 100
3.6576 | 100
3.9624 | 100
4.2672 | 100
4.572 | 100
4.8768 | 100
5.1816 | 100
5.4864 | 100
5.7912 | 100
6.096 | 100
6.4008 | 100
6.7056 | 100
7.0104 | 100
7.3152 | 100

## BldgCont_COM1_180
tag | BldgCont_COM1_180
desc | HAZUS builtin for buildings
source | USACE - New Orleans, table='flBldgCont' file=flDmRsFn.mdb received 2020-12-11
location | USA
date | ?
file_conversion | CanFlood.hazus_20210216
scale_units | monetary
impact_units | pct
exposure_units | meters
scale_var | replacement cost
exposure_var | flood depth above floor
impact_var | loss
comment
desc_asset | Furniture Store, contents, fresh water, short duration
exposure | impact
-1.2192 | 0
-0.9144 | 0
-0.6096 | 0
-0.3048 | 0
0 | 0
0.3048 | 35
0.6096 | 48
0.9144 | 54
1.2192 | 54
1.524 | 55
1.8288 | 55
2.1336 | 55
2.4384 | 55
2.7432 | 55
3.048 | 99
3.3528 | 100
3.6576 | 100
3.9624 | 100
4.2672 | 100
4.572 | 100
4.8768 | 100
5.1816 | 100
5.4864 | 100
5.7912 | 100
6.096 | 100
6.4008 | 100
6.7056 | 100
7.0104 | 100
7.3152 | 100

## BldgCont_COM1_181
tag | BldgCont_COM1_181
desc | HAZUS builtin for buildings
source | USACE - New Orleans, table='flBldgCont' file=flDmRsFn.mdb received 2020-12-11
location | USA
date | ?
file_conversion | CanFlood.hazus_20210216
scale_units | monetary
impact_units | pct
exposure_units | meters
scale_var | replacement cost
exposure_var | flood depth above floor
impact_var | loss
comment
desc_asset | Gas Stations, contents, salt water, long duration
exposure | impact
-1.2192 | 0
-0.9144 | 0
-0.6096 | 0
-0.3048 | 0
0 | 0
0.3048 | 98
0.6096 | 99
0.9144 | 99
1.2192 | 100
1.524 | 100
1.8288 | 100
2.1336 | 100
2.4384 | 100
2.7432 | 100
3.048 | 100
3.3528 | 100
3.6576 | 100
3.9624 | 100
4.2672 | 100
4.572 | 100
4.8768 | 100
5.1816 | 100
5.4864 | 100
5.7912 | 100
6.096 | 100
6.4008 | 100
6.7056 | 100
7.0104 | 100
7.3152 | 100

## BldgCont_COM1_182
tag | BldgCont_COM1_182
desc | HAZUS builtin for buildings
source | USACE - New Orleans, table='flBldgCont' file=flDmRsFn.mdb received 2020-12-11
location | USA
date | ?
file_conversion | CanFlood.hazus_20210216
scale_units | monetary
impact_units | pct
exposure_units | meters
scale_var | replacement cost
exposure_var | flood depth above floor
impact_var | loss
comment
desc_asset | Gas Stations, contents, fresh water, short duration
exposure | impact
-1.2192 | 0
-0.9144 | 0
-0.6096 | 0
-0.3048 | 0
0 | 0
0.3048 | 33
0.6096 | 74
0.9144 | 81
1.2192 | 85
1.524 | 88
1.8288 | 96
2.1336 | 96
2.4384 | 98
2.7432 | 98
3.048 | 98
3.3528 | 98
3.6576 | 98
3.9624 | 98
4.2672 | 98
4.572 | 98
4.8768 | 98
5.1816 | 98
5.4864 | 98
5.7912 | 98
6.096 | 98
6.4008 | 98
6.7056 | 98
7.0104 | 98
7.3152 | 98

## BldgCont_COM1_183
tag | BldgCont_COM1_183
desc | HAZUS builtin for buildings
source | USACE - New Orleans, table='flBldgCont' file=flDmRsFn.mdb received 2020-12-11
location | USA
date | ?
file_conversion | CanFlood.hazus_20210216
scale_units | monetary
impact_units | pct
exposure_units | meters
scale_var | replacement cost
exposure_var | flood depth above floor
impact_var | loss
comment
desc_asset | Large Grocery, contents, salt water, long duration
exposure | impact
-1.2192 | 0
-0.9144 | 0
-0.6096 | 0
-0.3048 | 0
0 | 0
0.3048 | 98
0.6096 | 99
0.9144 | 99
1.2192 | 100
1.524 | 100
1.8288 | 100
2.1336 | 100
2.4384 | 100
2.7432 | 100
3.048 | 100
3.3528 | 100
3.6576 | 100
3.9624 | 100
4.2672 | 100
4.572 | 100
4.8768 | 100
5.1816 | 100
5.4864 | 100
5.7912 | 100
6.096 | 100
6.4008 | 100
6.7056 | 100
7.0104 | 100
7.3152 | 100

## BldgCont_COM1_184
tag | BldgCont_COM1_184
desc | HAZUS builtin for buildings
source | USACE - New Orleans, table='flBldgCont' file=flDmRsFn.mdb received 2020-12-11
location | USA
date | ?
file_conversion | CanFlood.hazus_20210216
scale_units | monetary
impact_units | pct
exposure_units | meters
scale_var | replacement cost
exposure_var | flood depth above floor
impact_var | loss
comment
desc_asset | Large Grocery, contents, fresh water, short duration
exposure | impact
-1.2192 | 0
-0.9144 | 0
-0.6096 | 0
-0.3048 | 0
0 | 0
0.3048 | 33
0.6096 | 74
0.9144 | 81
1.2192 | 85
1.524 | 88
1.8288 | 96
2.1336 | 96
2.4384 | 98
2.7432 | 98
3.048 | 98
3.3528 | 98
3.6576 | 98
3.9624 | 98
4.2672 | 98
4.572 | 98
4.8768 | 98
5.1816 | 98
5.4864 | 98
5.7912 | 98
6.096 | 98
6.4008 | 98
6.7056 | 98
7.0104 | 98
7.3152 | 98

## BldgCont_COM1_185
tag | BldgCont_COM1_185
desc | HAZUS builtin for buildings
source | USACE - New Orleans, table='flBldgCont' file=flDmRsFn.mdb received 2020-12-11
location | USA
date | ?
file_conversion | CanFlood.hazus_20210216
scale_units | monetary
impact_units | pct
exposure_units | meters
scale_var | replacement cost
exposure_var | flood depth above floor
impact_var | loss
comment
desc_asset | Neighborhood Grocery, contents, salt water, long duration
exposure | impact
-1.2192 | 0
-0.9144 | 0
-0.6096 | 0
-0.3048 | 0
0 | 0
0.3048 | 98
0.6096 | 99
0.9144 | 99
1.2192 | 100
1.524 | 100
1.8288 | 100
2.1336 | 100
2.4384 | 100
2.7432 | 100
3.048 | 100
3.3528 | 100
3.6576 | 100
3.9624 | 100
4.2672 | 100
4.572 | 100
4.8768 | 100
5.1816 | 100
5.4864 | 100
5.7912 | 100
6.096 | 100
6.4008 | 100
6.7056 | 100
7.0104 | 100
7.3152 | 100

## BldgCont_COM1_186
tag | BldgCont_COM1_186
desc | HAZUS builtin for buildings
source | USACE - New Orleans, table='flBldgCont' file=flDmRsFn.mdb received 2020-12-11
location | USA
date | ?
file_conversion | CanFlood.hazus_20210216
scale_units | monetary
impact_units | pct
exposure_units | meters
scale_var | replacement cost
exposure_var | flood depth above floor
impact_var | loss
comment
desc_asset | Neighborhood Grocery, contents, fresh water, short duration
exposure | impact
-1.2192 | 0
-0.9144 | 0
-0.6096 | 0
-0.3048 | 0
0 | 0
0.3048 | 33
0.6096 | 74
0.9144 | 81
1.2192 | 85
1.524 | 88
1.8288 | 96
2.1336 | 96
2.4384 | 98
2.7432 | 98
3.048 | 98
3.3528 | 98
3.6576 | 98
3.9624 | 98
4.2672 | 98
4.572 | 98
4.8768 | 98
5.1816 | 98
5.4864 | 98
5.7912 | 98
6.096 | 98
6.4008 | 98
6.7056 | 98
7.0104 | 98
7.3152 | 98

## BldgCont_COM1_187
tag | BldgCont_COM1_187
desc | HAZUS builtin for buildings
source | USACE - New Orleans, table='flBldgCont' file=flDmRsFn.mdb received 2020-12-11
location | USA
date | ?
file_conversion | CanFlood.hazus_20210216
scale_units | monetary
impact_units | pct
exposure_units | meters
scale_var | replacement cost
exposure_var | flood depth above floor
impact_var | loss
comment
desc_asset | Home Repair Store, contents, salt water, long duration
exposure | impact
-1.2192 | 0
-0.9144 | 0
-0.6096 | 0
-0.3048 | 0
0 | 0
0.3048 | 88
0.6096 | 88
0.9144 | 99
1.2192 | 100
1.524 | 100
1.8288 | 100
2.1336 | 100
2.4384 | 100
2.7432 | 100
3.048 | 100
3.3528 | 100
3.6576 | 100
3.9624 | 100
4.2672 | 100
4.572 | 100
4.8768 | 100
5.1816 | 100
5.4864 | 100
5.7912 | 100
6.096 | 100
6.4008 | 100
6.7056 | 100
7.0104 | 100
7.3152 | 100

## BldgCont_COM1_188
tag | BldgCont_COM1_188
desc | HAZUS builtin for buildings
source | USACE - New Orleans, table='flBldgCont' file=flDmRsFn.mdb received 2020-12-11
location | USA
date | ?
file_conversion | CanFlood.hazus_20210216
scale_units | monetary
impact_units | pct
exposure_units | meters
scale_var | replacement cost
exposure_var | flood depth above floor
impact_var | loss
comment
desc_asset | Home Repair Store, contents, fresh water, short duration
exposure | impact
-1.2192 | 0
-0.9144 | 0
-0.6096 | 0
-0.3048 | 0
0 | 0
0.3048 | 17
0.6096 | 45
0.9144 | 60
1.2192 | 65
1.524 | 86
1.8288 | 94
2.1336 | 94
2.4384 | 94
2.7432 | 94
3.048 | 94
3.3528 | 94
3.6576 | 94
3.9624 | 94
4.2672 | 94
4.572 | 94
4.8768 | 94
5.1816 | 94
5.4864 | 94
5.7912 | 94
6.096 | 94
6.4008 | 94
6.7056 | 94
7.0104 | 94
7.3152 | 94

## BldgCont_COM1_189
tag | BldgCont_COM1_189
desc | HAZUS builtin for buildings
source | USACE - New Orleans, table='flBldgCont' file=flDmRsFn.mdb received 2020-12-11
location | USA
date | ?
file_conversion | CanFlood.hazus_20210216
scale_units | monetary
impact_units | pct
exposure_units | meters
scale_var | replacement cost
exposure_var | flood depth above floor
impact_var | loss
comment
desc_asset | Liquor Store, contents, salt water, long duration
exposure | impact
-1.2192 | 0
-0.9144 | 0
-0.6096 | 0
-0.3048 | 0
0 | 0
0.3048 | 98
0.6096 | 99
0.9144 | 99
1.2192 | 100
1.524 | 100
1.8288 | 100
2.1336 | 100
2.4384 | 100
2.7432 | 100
3.048 | 100
3.3528 | 100
3.6576 | 100
3.9624 | 100
4.2672 | 100
4.572 | 100
4.8768 | 100
5.1816 | 100
5.4864 | 100
5.7912 | 100
6.096 | 100
6.4008 | 100
6.7056 | 100
7.0104 | 100
7.3152 | 100

## BldgCont_COM1_190
tag | BldgCont_COM1_190
desc | HAZUS builtin for buildings
source | USACE - New Orleans, table='flBldgCont' file=flDmRsFn.mdb received 2020-12-11
location | USA
date | ?
file_conversion | CanFlood.hazus_20210216
scale_units | monetary
impact_units | pct
exposure_units | meters
scale_var | replacement cost
exposure_var | flood depth above floor
impact_var | loss
comment
desc_asset | Liquor Store, contents, fresh water, short duration
exposure | impact
-1.2192 | 0
-0.9144 | 0
-0.6096 | 0
-0.3048 | 0
0 | 0
0.3048 | 33
0.6096 | 74
0.9144 | 81
1.2192 | 85
1.524 | 88
1.8288 | 96
2.1336 | 96
2.4384 | 98
2.7432 | 98
3.048 | 98
3.3528 | 98
3.6576 | 98
3.9624 | 98
4.2672 | 98
4.572 | 98
4.8768 | 98
5.1816 | 98
5.4864 | 98
5.7912 | 98
6.096 | 98
6.4008 | 98
6.7056 | 98
7.0104 | 98
7.3152 | 98

## BldgCont_COM1_191
tag | BldgCont_COM1_191
desc | HAZUS builtin for buildings
source | USACE - New Orleans, table='flBldgCont' file=flDmRsFn.mdb received 2020-12-11
location | USA
date | ?
file_conversion | CanFlood.hazus_20210216
scale_units | monetary
impact_units | pct
exposure_units | meters
scale_var | replacement cost
exposure_var | flood depth above floor
impact_var | loss
comment
desc_asset | Shoe Store, contents, salt water, long duration
exposure | impact
-1.2192 | 0
-0.9144 | 0
-0.6096 | 0
-0.3048 | 0
0 | 0
0.3048 | 100
0.6096 | 100
0.9144 | 100
1.2192 | 100
1.524 | 100
1.8288 | 100
2.1336 | 100
2.4384 | 100
2.7432 | 100
3.048 | 100
3.3528 | 100
3.6576 | 100
3.9624 | 100
4.2672 | 100
4.572 | 100
4.8768 | 100
5.1816 | 100
5.4864 | 100
5.7912 | 100
6.096 | 100
6.4008 | 100
6.7056 | 100
7.0104 | 100
7.3152 | 100

## BldgCont_COM1_192
tag | BldgCont_COM1_192
desc | HAZUS builtin for buildings
source | USACE - New Orleans, table='flBldgCont' file=flDmRsFn.mdb received 2020-12-11
location | USA
date | ?
file_conversion | CanFlood.hazus_20210216
scale_units | monetary
impact_units | pct
exposure_units | meters
scale_var | replacement cost
exposure_var | flood depth above floor
impact_var | loss
comment
desc_asset | Shoe Store, contents, fresh water, short duration
exposure | impact
-1.2192 | 0
-0.9144 | 0
-0.6096 | 0
-0.3048 | 0
0 | 0
0.3048 | 35
0.6096 | 48
0.9144 | 54
1.2192 | 54
1.524 | 55
1.8288 | 55
2.1336 | 55
2.4384 | 55
2.7432 | 55
3.048 | 99
3.3528 | 100
3.6576 | 100
3.9624 | 100
4.2672 | 100
4.572 | 100
4.8768 | 100
5.1816 | 100
5.4864 | 100
5.7912 | 100
6.096 | 100
6.4008 | 100
6.7056 | 100
7.0104 | 100
7.3152 | 100

## BldgCont_COM1_193
tag | BldgCont_COM1_193
desc | HAZUS builtin for buildings
source | USACE - New Orleans, table='flBldgCont' file=flDmRsFn.mdb received 2020-12-11
location | USA
date | ?
file_conversion | CanFlood.hazus_20210216
scale_units | monetary
impact_units | pct
exposure_units | meters
scale_var | replacement cost
exposure_var | flood depth above floor
impact_var | loss
comment
desc_asset | Wine Store, contents, salt water, long duration
exposure | impact
-1.2192 | 0
-0.9144 | 0
-0.6096 | 0
-0.3048 | 0
0 | 0
0.3048 | 98
0.6096 | 99
0.9144 | 99
1.2192 | 100
1.524 | 100
1.8288 | 100
2.1336 | 100
2.4384 | 100
2.7432 | 100
3.048 | 100
3.3528 | 100
3.6576 | 100
3.9624 | 100
4.2672 | 100
4.572 | 100
4.8768 | 100
5.1816 | 100
5.4864 | 100
5.7912 | 100
6.096 | 100
6.4008 | 100
6.7056 | 100
7.0104 | 100
7.3152 | 100

## BldgCont_COM1_194
tag | BldgCont_COM1_194
desc | HAZUS builtin for buildings
source | USACE - New Orleans, table='flBldgCont' file=flDmRsFn.mdb received 2020-12-11
location | USA
date | ?
file_conversion | CanFlood.hazus_20210216
scale_units | monetary
impact_units | pct
exposure_units | meters
scale_var | replacement cost
exposure_var | flood depth above floor
impact_var | loss
comment
desc_asset | Wine Store, contents, fresh water, short duration
exposure | impact
-1.2192 | 0
-0.9144 | 0
-0.6096 | 0
-0.3048 | 0
0 | 0
0.3048 | 33
0.6096 | 74
0.9144 | 81
1.2192 | 85
1.524 | 88
1.8288 | 96
2.1336 | 96
2.4384 | 98
2.7432 | 98
3.048 | 98
3.3528 | 98
3.6576 | 98
3.9624 | 98
4.2672 | 98
4.572 | 98
4.8768 | 98
5.1816 | 98
5.4864 | 98
5.7912 | 98
6.096 | 98
6.4008 | 98
6.7056 | 98
7.0104 | 98
7.3152 | 98

## BldgCont_COM2_237
tag | BldgCont_COM2_237
desc | HAZUS builtin for buildings
source | USACE - New Orleans, table='flBldgCont' file=flDmRsFn.mdb received 2020-12-11
location | USA
date | ?
file_conversion | CanFlood.hazus_20210216
scale_units | monetary
impact_units | pct
exposure_units | meters
scale_var | replacement cost
exposure_var | flood depth above floor
impact_var | loss
comment
desc_asset | Warehouse, contents, salt water, long duration
exposure | impact
-1.2192 | 0
-0.9144 | 0
-0.6096 | 0
-0.3048 | 0
0 | 0
0.3048 | 53
0.6096 | 70
0.9144 | 80
1.2192 | 96
1.524 | 97
1.8288 | 97
2.1336 | 97
2.4384 | 97
2.7432 | 97
3.048 | 97
3.3528 | 97
3.6576 | 97
3.9624 | 97
4.2672 | 97
4.572 | 97
4.8768 | 97
5.1816 | 97
5.4864 | 97
5.7912 | 97
6.096 | 97
6.4008 | 97
6.7056 | 97
7.0104 | 97
7.3152 | 97

## BldgCont_COM2_238
tag | BldgCont_COM2_238
desc | HAZUS builtin for buildings
source | USACE - New Orleans, table='flBldgCont' file=flDmRsFn.mdb received 2020-12-11
location | USA
date | ?
file_conversion | CanFlood.hazus_20210216
scale_units | monetary
impact_units | pct
exposure_units | meters
scale_var | replacement cost
exposure_var | flood depth above floor
impact_var | loss
comment
desc_asset | Warehouse, contents, fresh water, short duration
exposure | impact
-1.2192 | 0
-0.9144 | 0
-0.6096 | 0
-0.3048 | 0
0 | 0
0.3048 | 19
0.6096 | 31
0.9144 | 40
1.2192 | 45
1.524 | 49
1.8288 | 54
2.1336 | 58
2.4384 | 63
2.7432 | 72
3.048 | 72
3.3528 | 72
3.6576 | 72
3.9624 | 72
4.2672 | 72
4.572 | 72
4.8768 | 72
5.1816 | 72
5.4864 | 72
5.7912 | 72
6.096 | 72
6.4008 | 72
6.7056 | 72
7.0104 | 72
7.3152 | 72

## BldgCont_COM3_266
tag | BldgCont_COM3_266
desc | HAZUS builtin for buildings
source | USACE - New Orleans, table='flBldgCont' file=flDmRsFn.mdb received 2020-12-11
location | USA
date | ?
file_conversion | CanFlood.hazus_20210216
scale_units | monetary
impact_units | pct
exposure_units | meters
scale_var | replacement cost
exposure_var | flood depth above floor
impact_var | loss
comment
desc_asset | Auto Repair, contents, salt water, long duration
exposure | impact
-1.2192 | 0
-0.9144 | 0
-0.6096 | 0
-0.3048 | 0
0 | 0
0.3048 | 88
0.6096 | 88
0.9144 | 99
1.2192 | 100
1.524 | 100
1.8288 | 100
2.1336 | 100
2.4384 | 100
2.7432 | 100
3.048 | 100
3.3528 | 100
3.6576 | 100
3.9624 | 100
4.2672 | 100
4.572 | 100
4.8768 | 100
5.1816 | 100
5.4864 | 100
5.7912 | 100
6.096 | 100
6.4008 | 100
6.7056 | 100
7.0104 | 100
7.3152 | 100

## BldgCont_COM3_267
tag | BldgCont_COM3_267
desc | HAZUS builtin for buildings
source | USACE - New Orleans, table='flBldgCont' file=flDmRsFn.mdb received 2020-12-11
location | USA
date | ?
file_conversion | CanFlood.hazus_20210216
scale_units | monetary
impact_units | pct
exposure_units | meters
scale_var | replacement cost
exposure_var | flood depth above floor
impact_var | loss
comment
desc_asset | Auto Repair, contents, fresh water, short duration
exposure | impact
-1.2192 | 0
-0.9144 | 0
-0.6096 | 0
-0.3048 | 0
0 | 0
0.3048 | 17
0.6096 | 45
0.9144 | 60
1.2192 | 65
1.524 | 86
1.8288 | 94
2.1336 | 94
2.4384 | 94
2.7432 | 94
3.048 | 94
3.3528 | 94
3.6576 | 94
3.9624 | 94
4.2672 | 94
4.572 | 94
4.8768 | 94
5.1816 | 94
5.4864 | 94
5.7912 | 94
6.096 | 94
6.4008 | 94
6.7056 | 94
7.0104 | 94
7.3152 | 94

## BldgCont_COM3_268
tag | BldgCont_COM3_268
desc | HAZUS builtin for buildings
source | USACE - New Orleans, table='flBldgCont' file=flDmRsFn.mdb received 2020-12-11
location | USA
date | ?
file_conversion | CanFlood.hazus_20210216
scale_units | monetary
impact_units | pct
exposure_units | meters
scale_var | replacement cost
exposure_var | flood depth above floor
impact_var | loss
comment
desc_asset | Barber Shop, contents, salt water, long duration
exposure | impact
-1.2192 | 0
-0.9144 | 0
-0.6096 | 0
-0.3048 | 0
0 | 0
0.3048 | 100
0.6096 | 100
0.9144 | 100
1.2192 | 100
1.524 | 100
1.8288 | 100
2.1336 | 100
2.4384 | 100
2.7432 | 100
3.048 | 100
3.3528 | 100
3.6576 | 100
3.9624 | 100
4.2672 | 100
4.572 | 100
4.8768 | 100
5.1816 | 100
5.4864 | 100
5.7912 | 100
6.096 | 100
6.4008 | 100
6.7056 | 100
7.0104 | 100
7.3152 | 100

## BldgCont_COM3_269
tag | BldgCont_COM3_269
desc | HAZUS builtin for buildings
source | USACE - New Orleans, table='flBldgCont' file=flDmRsFn.mdb received 2020-12-11
location | USA
date | ?
file_conversion | CanFlood.hazus_20210216
scale_units | monetary
impact_units | pct
exposure_units | meters
scale_var | replacement cost
exposure_var | flood depth above floor
impact_var | loss
comment
desc_asset | Barber Shop, contents, fresh water, short duration
exposure | impact
-1.2192 | 0
-0.9144 | 0
-0.6096 | 0
-0.3048 | 0
0 | 0
0.3048 | 35
0.6096 | 48
0.9144 | 54
1.2192 | 54
1.524 | 55
1.8288 | 55
2.1336 | 55
2.4384 | 55
2.7432 | 55
3.048 | 99
3.3528 | 100
3.6576 | 100
3.9624 | 100
4.2672 | 100
4.572 | 100
4.8768 | 100
5.1816 | 100
5.4864 | 100
5.7912 | 100
6.096 | 100
6.4008 | 100
6.7056 | 100
7.0104 | 100
7.3152 | 100

## BldgCont_COM3_270
tag | BldgCont_COM3_270
desc | HAZUS builtin for buildings
source | USACE - New Orleans, table='flBldgCont' file=flDmRsFn.mdb received 2020-12-11
location | USA
date | ?
file_conversion | CanFlood.hazus_20210216
scale_units | monetary
impact_units | pct
exposure_units | meters
scale_var | replacement cost
exposure_var | flood depth above floor
impact_var | loss
comment
desc_asset | Beauty Salon, contents, salt water, long duration
exposure | impact
-1.2192 | 0
-0.9144 | 0
-0.6096 | 0
-0.3048 | 0
0 | 0
0.3048 | 100
0.6096 | 100
0.9144 | 100
1.2192 | 100
1.524 | 100
1.8288 | 100
2.1336 | 100
2.4384 | 100
2.7432 | 100
3.048 | 100
3.3528 | 100
3.6576 | 100
3.9624 | 100
4.2672 | 100
4.572 | 100
4.8768 | 100
5.1816 | 100
5.4864 | 100
5.7912 | 100
6.096 | 100
6.4008 | 100
6.7056 | 100
7.0104 | 100
7.3152 | 100

## BldgCont_COM3_271
tag | BldgCont_COM3_271
desc | HAZUS builtin for buildings
source | USACE - New Orleans, table='flBldgCont' file=flDmRsFn.mdb received 2020-12-11
location | USA
date | ?
file_conversion | CanFlood.hazus_20210216
scale_units | monetary
impact_units | pct
exposure_units | meters
scale_var | replacement cost
exposure_var | flood depth above floor
impact_var | loss
comment
desc_asset | Beauty Salon, contents, fresh water, short duration
exposure | impact
-1.2192 | 0
-0.9144 | 0
-0.6096 | 0
-0.3048 | 0
0 | 0
0.3048 | 35
0.6096 | 48
0.9144 | 54
1.2192 | 54
1.524 | 55
1.8288 | 55
2.1336 | 55
2.4384 | 55
2.7432 | 55
3.048 | 99
3.3528 | 100
3.6576 | 100
3.9624 | 100
4.2672 | 100
4.572 | 100
4.8768 | 100
5.1816 | 100
5.4864 | 100
5.7912 | 100
6.096 | 100
6.4008 | 100
6.7056 | 100
7.0104 | 100
7.3152 | 100

## BldgCont_COM3_272
tag | BldgCont_COM3_272
desc | HAZUS builtin for buildings
source | USACE - New Orleans, table='flBldgCont' file=flDmRsFn.mdb received 2020-12-11
location | USA
date | ?
file_conversion | CanFlood.hazus_20210216
scale_units | monetary
impact_units | pct
exposure_units | meters
scale_var | replacement cost
exposure_var | flood depth above floor
impact_var | loss
comment
desc_asset | Funeral Home, contents, salt water, long duration
exposure | impact
-1.2192 | 0
-0.9144 | 0
-0.6096 | 0
-0.3048 | 0
0 | 0
0.3048 | 99
0.6096 | 99
0.9144 | 100
1.2192 | 100
1.524 | 100
1.8288 | 100
2.1336 | 100
2.4384 | 100
2.7432 | 100
3.048 | 100
3.3528 | 100
3.6576 | 100
3.9624 | 100
4.2672 | 100
4.572 | 100
4.8768 | 100
5.1816 | 100
5.4864 | 100
5.7912 | 100
6.096 | 100
6.4008 | 100
6.7056 | 100
7.0104 | 100
7.3152 | 100

## BldgCont_COM3_273
tag | BldgCont_COM3_273
desc | HAZUS builtin for buildings
source | USACE - New Orleans, table='flBldgCont' file=flDmRsFn.mdb received 2020-12-11
location | USA
date | ?
file_conversion | CanFlood.hazus_20210216
scale_units | monetary
impact_units | pct
exposure_units | meters
scale_var | replacement cost
exposure_var | flood depth above floor
impact_var | loss
comment
desc_asset | Funeral Home, contents, fresh water, short duration
exposure | impact
-1.2192 | 0
-0.9144 | 0
-0.6096 | 0
-0.3048 | 0
0 | 0
0.3048 | 26
0.6096 | 46
0.9144 | 94
1.2192 | 97
1.524 | 99
1.8288 | 99
2.1336 | 99
2.4384 | 99
2.7432 | 99
3.048 | 99
3.3528 | 99
3.6576 | 99
3.9624 | 99
4.2672 | 99
4.572 | 99
4.8768 | 99
5.1816 | 99
5.4864 | 99
5.7912 | 99
6.096 | 99
6.4008 | 99
6.7056 | 99
7.0104 | 99
7.3152 | 99

## BldgCont_COM3_274
tag | BldgCont_COM3_274
desc | HAZUS builtin for buildings
source | USACE - New Orleans, table='flBldgCont' file=flDmRsFn.mdb received 2020-12-11
location | USA
date | ?
file_conversion | CanFlood.hazus_20210216
scale_units | monetary
impact_units | pct
exposure_units | meters
scale_var | replacement cost
exposure_var | flood depth above floor
impact_var | loss
comment
desc_asset | Laundromat, contents, salt water, long duration
exposure | impact
-1.2192 | 0
-0.9144 | 0
-0.6096 | 0
-0.3048 | 0
0 | 0
0.3048 | 100
0.6096 | 100
0.9144 | 100
1.2192 | 100
1.524 | 100
1.8288 | 100
2.1336 | 100
2.4384 | 100
2.7432 | 100
3.048 | 100
3.3528 | 100
3.6576 | 100
3.9624 | 100
4.2672 | 100
4.572 | 100
4.8768 | 100
5.1816 | 100
5.4864 | 100
5.7912 | 100
6.096 | 100
6.4008 | 100
6.7056 | 100
7.0104 | 100
7.3152 | 100

## BldgCont_COM3_275
tag | BldgCont_COM3_275
desc | HAZUS builtin for buildings
source | USACE - New Orleans, table='flBldgCont' file=flDmRsFn.mdb received 2020-12-11
location | USA
date | ?
file_conversion | CanFlood.hazus_20210216
scale_units | monetary
impact_units | pct
exposure_units | meters
scale_var | replacement cost
exposure_var | flood depth above floor
impact_var | loss
comment
desc_asset | Laundromat, contents, fresh water, short duration
exposure | impact
-1.2192 | 0
-0.9144 | 0
-0.6096 | 0
-0.3048 | 0
0 | 0
0.3048 | 35
0.6096 | 48
0.9144 | 54
1.2192 | 54
1.524 | 55
1.8288 | 55
2.1336 | 55
2.4384 | 55
2.7432 | 55
3.048 | 99
3.3528 | 100
3.6576 | 100
3.9624 | 100
4.2672 | 100
4.572 | 100
4.8768 | 100
5.1816 | 100
5.4864 | 100
5.7912 | 100
6.096 | 100
6.4008 | 100
6.7056 | 100
7.0104 | 100
7.3152 | 100

## BldgCont_COM3_276
tag | BldgCont_COM3_276
desc | HAZUS builtin for buildings
source | USACE - New Orleans, table='flBldgCont' file=flDmRsFn.mdb received 2020-12-11
location | USA
date | ?
file_conversion | CanFlood.hazus_20210216
scale_units | monetary
impact_units | pct
exposure_units | meters
scale_var | replacement cost
exposure_var | flood depth above floor
impact_var | loss
comment
desc_asset | Reupholstery, contents, salt water, long duration
exposure | impact
-1.2192 | 0
-0.9144 | 0
-0.6096 | 0
-0.3048 | 0
0 | 0
0.3048 | 88
0.6096 | 88
0.9144 | 99
1.2192 | 100
1.524 | 100
1.8288 | 100
2.1336 | 100
2.4384 | 100
2.7432 | 100
3.048 | 100
3.3528 | 100
3.6576 | 100
3.9624 | 100
4.2672 | 100
4.572 | 100
4.8768 | 100
5.1816 | 100
5.4864 | 100
5.7912 | 100
6.096 | 100
6.4008 | 100
6.7056 | 100
7.0104 | 100
7.3152 | 100

## BldgCont_COM3_277
tag | BldgCont_COM3_277
desc | HAZUS builtin for buildings
source | USACE - New Orleans, table='flBldgCont' file=flDmRsFn.mdb received 2020-12-11
location | USA
date | ?
file_conversion | CanFlood.hazus_20210216
scale_units | monetary
impact_units | pct
exposure_units | meters
scale_var | replacement cost
exposure_var | flood depth above floor
impact_var | loss
comment
desc_asset | Reupholstery, contents, fresh water, short duration
exposure | impact
-1.2192 | 0
-0.9144 | 0
-0.6096 | 0
-0.3048 | 0
0 | 0
0.3048 | 17
0.6096 | 45
0.9144 | 60
1.2192 | 65
1.524 | 86
1.8288 | 94
2.1336 | 94
2.4384 | 94
2.7432 | 94
3.048 | 94
3.3528 | 94
3.6576 | 94
3.9624 | 94
4.2672 | 94
4.572 | 94
4.8768 | 94
5.1816 | 94
5.4864 | 94
5.7912 | 94
6.096 | 94
6.4008 | 94
6.7056 | 94
7.0104 | 94
7.3152 | 94

## BldgCont_COM3_278
tag | BldgCont_COM3_278
desc | HAZUS builtin for buildings
source | USACE - New Orleans, table='flBldgCont' file=flDmRsFn.mdb received 2020-12-11
location | USA
date | ?
file_conversion | CanFlood.hazus_20210216
scale_units | monetary
impact_units | pct
exposure_units | meters
scale_var | replacement cost
exposure_var | flood depth above floor
impact_var | loss
comment
desc_asset | Watch Repair, contents, salt water, long duration
exposure | impact
-1.2192 | 0
-0.9144 | 0
-0.6096 | 0
-0.3048 | 0
0 | 0
0.3048 | 88
0.6096 | 88
0.9144 | 99
1.2192 | 100
1.524 | 100
1.8288 | 100
2.1336 | 100
2.4384 | 100
2.7432 | 100
3.048 | 100
3.3528 | 100
3.6576 | 100
3.9624 | 100
4.2672 | 100
4.572 | 100
4.8768 | 100
5.1816 | 100
5.4864 | 100
5.7912 | 100
6.096 | 100
6.4008 | 100
6.7056 | 100
7.0104 | 100
7.3152 | 100

## BldgCont_COM3_279
tag | BldgCont_COM3_279
desc | HAZUS builtin for buildings
source | USACE - New Orleans, table='flBldgCont' file=flDmRsFn.mdb received 2020-12-11
location | USA
date | ?
file_conversion | CanFlood.hazus_20210216
scale_units | monetary
impact_units | pct
exposure_units | meters
scale_var | replacement cost
exposure_var | flood depth above floor
impact_var | loss
comment
desc_asset | Watch Repair, contents, fresh water, short duration
exposure | impact
-1.2192 | 0
-0.9144 | 0
-0.6096 | 0
-0.3048 | 0
0 | 0
0.3048 | 17
0.6096 | 45
0.9144 | 60
1.2192 | 65
1.524 | 86
1.8288 | 94
2.1336 | 94
2.4384 | 94
2.7432 | 94
3.048 | 94
3.3528 | 94
3.6576 | 94
3.9624 | 94
4.2672 | 94
4.572 | 94
4.8768 | 94
5.1816 | 94
5.4864 | 94
5.7912 | 94
6.096 | 94
6.4008 | 94
6.7056 | 94
7.0104 | 94
7.3152 | 94

## BldgCont_COM4_295
tag | BldgCont_COM4_295
desc | HAZUS builtin for buildings
source | USACE - New Orleans, table='flBldgCont' file=flDmRsFn.mdb received 2020-12-11
location | USA
date | ?
file_conversion | CanFlood.hazus_20210216
scale_units | monetary
impact_units | pct
exposure_units | meters
scale_var | replacement cost
exposure_var | flood depth above floor
impact_var | loss
comment
desc_asset | Accounting Firm, contents, salt water, long duration
exposure | impact
-1.2192 | 0
-0.9144 | 0
-0.6096 | 0
-0.3048 | 0
0 | 0
0.3048 | 99
0.6096 | 99
0.9144 | 100
1.2192 | 100
1.524 | 100
1.8288 | 100
2.1336 | 100
2.4384 | 100
2.7432 | 100
3.048 | 100
3.3528 | 100
3.6576 | 100
3.9624 | 100
4.2672 | 100
4.572 | 100
4.8768 | 100
5.1816 | 100
5.4864 | 100
5.7912 | 100
6.096 | 100
6.4008 | 100
6.7056 | 100
7.0104 | 100
7.3152 | 100

## BldgCont_COM4_296
tag | BldgCont_COM4_296
desc | HAZUS builtin for buildings
source | USACE - New Orleans, table='flBldgCont' file=flDmRsFn.mdb received 2020-12-11
location | USA
date | ?
file_conversion | CanFlood.hazus_20210216
scale_units | monetary
impact_units | pct
exposure_units | meters
scale_var | replacement cost
exposure_var | flood depth above floor
impact_var | loss
comment
desc_asset | Accounting Firm, contents, fresh water, short duration
exposure | impact
-1.2192 | 0
-0.9144 | 0
-0.6096 | 0
-0.3048 | 0
0 | 0
0.3048 | 26
0.6096 | 46
0.9144 | 94
1.2192 | 97
1.524 | 99
1.8288 | 99
2.1336 | 99
2.4384 | 99
2.7432 | 99
3.048 | 99
3.3528 | 99
3.6576 | 99
3.9624 | 99
4.2672 | 99
4.572 | 99
4.8768 | 99
5.1816 | 99
5.4864 | 99
5.7912 | 99
6.096 | 99
6.4008 | 99
6.7056 | 99
7.0104 | 99
7.3152 | 99

## BldgCont_COM4_297
tag | BldgCont_COM4_297
desc | HAZUS builtin for buildings
source | USACE - New Orleans, table='flBldgCont' file=flDmRsFn.mdb received 2020-12-11
location | USA
date | ?
file_conversion | CanFlood.hazus_20210216
scale_units | monetary
impact_units | pct
exposure_units | meters
scale_var | replacement cost
exposure_var | flood depth above floor
impact_var | loss
comment
desc_asset | Legal Office, contents, salt water, long duration
exposure | impact
-1.2192 | 0
-0.9144 | 0
-0.6096 | 0
-0.3048 | 0
0 | 0
0.3048 | 99
0.6096 | 99
0.9144 | 100
1.2192 | 100
1.524 | 100
1.8288 | 100
2.1336 | 100
2.4384 | 100
2.7432 | 100
3.048 | 100
3.3528 | 100
3.6576 | 100
3.9624 | 100
4.2672 | 100
4.572 | 100
4.8768 | 100
5.1816 | 100
5.4864 | 100
5.7912 | 100
6.096 | 100
6.4008 | 100
6.7056 | 100
7.0104 | 100
7.3152 | 100

## BldgCont_COM4_298
tag | BldgCont_COM4_298
desc | HAZUS builtin for buildings
source | USACE - New Orleans, table='flBldgCont' file=flDmRsFn.mdb received 2020-12-11
location | USA
date | ?
file_conversion | CanFlood.hazus_20210216
scale_units | monetary
impact_units | pct
exposure_units | meters
scale_var | replacement cost
exposure_var | flood depth above floor
impact_var | loss
comment
desc_asset | Legal Office, contents, fresh water, short duration
exposure | impact
-1.2192 | 0
-0.9144 | 0
-0.6096 | 0
-0.3048 | 0
0 | 0
0.3048 | 26
0.6096 | 46
0.9144 | 94
1.2192 | 97
1.524 | 99
1.8288 | 99
2.1336 | 99
2.4384 | 99
2.7432 | 99
3.048 | 99
3.3528 | 99
3.6576 | 99
3.9624 | 99
4.2672 | 99
4.572 | 99
4.8768 | 99
5.1816 | 99
5.4864 | 99
5.7912 | 99
6.096 | 99
6.4008 | 99
6.7056 | 99
7.0104 | 99
7.3152 | 99

## BldgCont_COM4_299
tag | BldgCont_COM4_299
desc | HAZUS builtin for buildings
source | USACE - New Orleans, table='flBldgCont' file=flDmRsFn.mdb received 2020-12-11
location | USA
date | ?
file_conversion | CanFlood.hazus_20210216
scale_units | monetary
impact_units | pct
exposure_units | meters
scale_var | replacement cost
exposure_var | flood depth above floor
impact_var | loss
comment
desc_asset | Real Estate Office, contents, salt water, long duration
exposure | impact
-1.2192 | 0
-0.9144 | 0
-0.6096 | 0
-0.3048 | 0
0 | 0
0.3048 | 99
0.6096 | 99
0.9144 | 100
1.2192 | 100
1.524 | 100
1.8288 | 100
2.1336 | 100
2.4384 | 100
2.7432 | 100
3.048 | 100
3.3528 | 100
3.6576 | 100
3.9624 | 100
4.2672 | 100
4.572 | 100
4.8768 | 100
5.1816 | 100
5.4864 | 100
5.7912 | 100
6.096 | 100
6.4008 | 100
6.7056 | 100
7.0104 | 100
7.3152 | 100

## BldgCont_COM4_300
tag | BldgCont_COM4_300
desc | HAZUS builtin for buildings
source | USACE - New Orleans, table='flBldgCont' file=flDmRsFn.mdb received 2020-12-11
location | USA
date | ?
file_conversion | CanFlood.hazus_20210216
scale_units | monetary
impact_units | pct
exposure_units | meters
scale_var | replacement cost
exposure_var | flood depth above floor
impact_var | loss
comment
desc_asset | Real Estate Office, contents, fresh water, short duration
exposure | impact
-1.2192 | 0
-0.9144 | 0
-0.6096 | 0
-0.3048 | 0
0 | 0
0.3048 | 26
0.6096 | 46
0.9144 | 94
1.2192 | 97
1.524 | 99
1.8288 | 99
2.1336 | 99
2.4384 | 99
2.7432 | 99
3.048 | 99
3.3528 | 99
3.6576 | 99
3.9624 | 99
4.2672 | 99
4.572 | 99
4.8768 | 99
5.1816 | 99
5.4864 | 99
5.7912 | 99
6.096 | 99
6.4008 | 99
6.7056 | 99
7.0104 | 99
7.3152 | 99

## BldgCont_COM4_301
tag | BldgCont_COM4_301
desc | HAZUS builtin for buildings
source | USACE - New Orleans, table='flBldgCont' file=flDmRsFn.mdb received 2020-12-11
location | USA
date | ?
file_conversion | CanFlood.hazus_20210216
scale_units | monetary
impact_units | pct
exposure_units | meters
scale_var | replacement cost
exposure_var | flood depth above floor
impact_var | loss
comment
desc_asset | Utility Company, contents, salt water, long duration
exposure | impact
-1.2192 | 0
-0.9144 | 0
-0.6096 | 0
-0.3048 | 0
0 | 0
0.3048 | 60
0.6096 | 60
0.9144 | 60
1.2192 | 60
1.524 | 60
1.8288 | 60
2.1336 | 60
2.4384 | 60
2.7432 | 60
3.048 | 100
3.3528 | 100
3.6576 | 100
3.9624 | 100
4.2672 | 100
4.572 | 100
4.8768 | 100
5.1816 | 100
5.4864 | 100
5.7912 | 100
6.096 | 100
6.4008 | 100
6.7056 | 100
7.0104 | 100
7.3152 | 100

## BldgCont_COM4_302
tag | BldgCont_COM4_302
desc | HAZUS builtin for buildings
source | USACE - New Orleans, table='flBldgCont' file=flDmRsFn.mdb received 2020-12-11
location | USA
date | ?
file_conversion | CanFlood.hazus_20210216
scale_units | monetary
impact_units | pct
exposure_units | meters
scale_var | replacement cost
exposure_var | flood depth above floor
impact_var | loss
comment
desc_asset | Utility Company, contents, fresh water, short duration
exposure | impact
-1.2192 | 0
-0.9144 | 0
-0.6096 | 0
-0.3048 | 0
0 | 0
0.3048 | 5
0.6096 | 18
0.9144 | 50
1.2192 | 50
1.524 | 52
1.8288 | 58
2.1336 | 58
2.4384 | 58
2.7432 | 58
3.048 | 58
3.3528 | 59
3.6576 | 69
3.9624 | 70
4.2672 | 70
4.572 | 79
4.8768 | 79
5.1816 | 79
5.4864 | 79
5.7912 | 79
6.096 | 79
6.4008 | 79
6.7056 | 79
7.0104 | 79
7.3152 | 79

## BldgCont_COM5_307
tag | BldgCont_COM5_307
desc | HAZUS builtin for buildings
source | USACE - New Orleans, table='flBldgCont' file=flDmRsFn.mdb received 2020-12-11
location | USA
date | ?
file_conversion | CanFlood.hazus_20210216
scale_units | monetary
impact_units | pct
exposure_units | meters
scale_var | replacement cost
exposure_var | flood depth above floor
impact_var | loss
comment
desc_asset | Bank, Contents, salt water, long duration
exposure | impact
-1.2192 | 0
-0.9144 | 0
-0.6096 | 0
-0.3048 | 0
0 | 0
0.3048 | 99
0.6096 | 99
0.9144 | 100
1.2192 | 100
1.524 | 100
1.8288 | 100
2.1336 | 100
2.4384 | 100
2.7432 | 100
3.048 | 100
3.3528 | 100
3.6576 | 100
3.9624 | 100
4.2672 | 100
4.572 | 100
4.8768 | 100
5.1816 | 100
5.4864 | 100
5.7912 | 100
6.096 | 100
6.4008 | 100
6.7056 | 100
7.0104 | 100
7.3152 | 100

## BldgCont_COM5_308
tag | BldgCont_COM5_308
desc | HAZUS builtin for buildings
source | USACE - New Orleans, table='flBldgCont' file=flDmRsFn.mdb received 2020-12-11
location | USA
date | ?
file_conversion | CanFlood.hazus_20210216
scale_units | monetary
impact_units | pct
exposure_units | meters
scale_var | replacement cost
exposure_var | flood depth above floor
impact_var | loss
comment
desc_asset | Bank, Contents, fresh water, short duration
exposure | impact
-1.2192 | 0
-0.9144 | 0
-0.6096 | 0
-0.3048 | 0
0 | 0
0.3048 | 26
0.6096 | 46
0.9144 | 94
1.2192 | 97
1.524 | 99
1.8288 | 99
2.1336 | 99
2.4384 | 99
2.7432 | 99
3.048 | 99
3.3528 | 99
3.6576 | 99
3.9624 | 99
4.2672 | 99
4.572 | 99
4.8768 | 99
5.1816 | 99
5.4864 | 99
5.7912 | 99
6.096 | 99
6.4008 | 99
6.7056 | 99
7.0104 | 99
7.3152 | 99

## BldgCont_COM7_318
tag | BldgCont_COM7_318
desc | HAZUS builtin for buildings
source | USACE - New Orleans, table='flBldgCont' file=flDmRsFn.mdb received 2020-12-11
location | USA
date | ?
file_conversion | CanFlood.hazus_20210216
scale_units | monetary
impact_units | pct
exposure_units | meters
scale_var | replacement cost
exposure_var | flood depth above floor
impact_var | loss
comment
desc_asset | Medical Office, contents, salt water, long duration
exposure | impact
-1.2192 | 0
-0.9144 | 0
-0.6096 | 0
-0.3048 | 0
0 | 0
0.3048 | 99
0.6096 | 99
0.9144 | 100
1.2192 | 100
1.524 | 100
1.8288 | 100
2.1336 | 100
2.4384 | 100
2.7432 | 100
3.048 | 100
3.3528 | 100
3.6576 | 100
3.9624 | 100
4.2672 | 100
4.572 | 100
4.8768 | 100
5.1816 | 100
5.4864 | 100
5.7912 | 100
6.096 | 100
6.4008 | 100
6.7056 | 100
7.0104 | 100
7.3152 | 100

## BldgCont_COM7_319
tag | BldgCont_COM7_319
desc | HAZUS builtin for buildings
source | USACE - New Orleans, table='flBldgCont' file=flDmRsFn.mdb received 2020-12-11
location | USA
date | ?
file_conversion | CanFlood.hazus_20210216
scale_units | monetary
impact_units | pct
exposure_units | meters
scale_var | replacement cost
exposure_var | flood depth above floor
impact_var | loss
comment
desc_asset | Medical Office, contents, fresh water, short duration
exposure | impact
-1.2192 | 0
-0.9144 | 0
-0.6096 | 0
-0.3048 | 0
0 | 0
0.3048 | 26
0.6096 | 46
0.9144 | 94
1.2192 | 97
1.524 | 99
1.8288 | 99
2.1336 | 99
2.4384 | 99
2.7432 | 99
3.048 | 99
3.3528 | 99
3.6576 | 99
3.9624 | 99
4.2672 | 99
4.572 | 99
4.8768 | 99
5.1816 | 99
5.4864 | 99
5.7912 | 99
6.096 | 99
6.4008 | 99
6.7056 | 99
7.0104 | 99
7.3152 | 99

## BldgCont_COM7_320
tag | BldgCont_COM7_320
desc | HAZUS builtin for buildings
source | USACE - New Orleans, table='flBldgCont' file=flDmRsFn.mdb received 2020-12-11
location | USA
date | ?
file_conversion | CanFlood.hazus_20210216
scale_units | monetary
impact_units | pct
exposure_units | meters
scale_var | replacement cost
exposure_var | flood depth above floor
impact_var | loss
comment
desc_asset | Dentist's Office, contents, salt water, long duration
exposure | impact
-1.2192 | 0
-0.9144 | 0
-0.6096 | 0
-0.3048 | 0
0 | 0
0.3048 | 99
0.6096 | 99
0.9144 | 100
1.2192 | 100
1.524 | 100
1.8288 | 100
2.1336 | 100
2.4384 | 100
2.7432 | 100
3.048 | 100
3.3528 | 100
3.6576 | 100
3.9624 | 100
4.2672 | 100
4.572 | 100
4.8768 | 100
5.1816 | 100
5.4864 | 100
5.7912 | 100
6.096 | 100
6.4008 | 100
6.7056 | 100
7.0104 | 100
7.3152 | 100

## BldgCont_COM7_321
tag | BldgCont_COM7_321
desc | HAZUS builtin for buildings
source | USACE - New Orleans, table='flBldgCont' file=flDmRsFn.mdb received 2020-12-11
location | USA
date | ?
file_conversion | CanFlood.hazus_20210216
scale_units | monetary
impact_units | pct
exposure_units | meters
scale_var | replacement cost
exposure_var | flood depth above floor
impact_var | loss
comment
desc_asset | Dentist's Office, contents, fresh water, short duration
exposure | impact
-1.2192 | 0
-0.9144 | 0
-0.6096 | 0
-0.3048 | 0
0 | 0
0.3048 | 26
0.6096 | 46
0.9144 | 94
1.2192 | 97
1.524 | 99
1.8288 | 99
2.1336 | 99
2.4384 | 99
2.7432 | 99
3.048 | 99
3.3528 | 99
3.6576 | 99
3.9624 | 99
4.2672 | 99
4.572 | 99
4.8768 | 99
5.1816 | 99
5.4864 | 99
5.7912 | 99
6.096 | 99
6.4008 | 99
6.7056 | 99
7.0104 | 99
7.3152 | 99

## BldgCont_COM8_343
tag | BldgCont_COM8_343
desc | HAZUS builtin for buildings
source | USACE - New Orleans, table='flBldgCont' file=flDmRsFn.mdb received 2020-12-11
location | USA
date | ?
file_conversion | CanFlood.hazus_20210216
scale_units | monetary
impact_units | pct
exposure_units | meters
scale_var | replacement cost
exposure_var | flood depth above floor
impact_var | loss
comment
desc_asset | Bowling Alley, contents, salt water, long duration
exposure | impact
-1.2192 | 0
-0.9144 | 0
-0.6096 | 0
-0.3048 | 0
0 | 0
0.3048 | 83
0.6096 | 88
0.9144 | 93
1.2192 | 94
1.524 | 94
1.8288 | 94
2.1336 | 94
2.4384 | 99
2.7432 | 99
3.048 | 99
3.3528 | 99
3.6576 | 99
3.9624 | 99
4.2672 | 99
4.572 | 99
4.8768 | 99
5.1816 | 99
5.4864 | 99
5.7912 | 99
6.096 | 99
6.4008 | 99
6.7056 | 99
7.0104 | 99
7.3152 | 99

## BldgCont_COM8_344
tag | BldgCont_COM8_344
desc | HAZUS builtin for buildings
source | USACE - New Orleans, table='flBldgCont' file=flDmRsFn.mdb received 2020-12-11
location | USA
date | ?
file_conversion | CanFlood.hazus_20210216
scale_units | monetary
impact_units | pct
exposure_units | meters
scale_var | replacement cost
exposure_var | flood depth above floor
impact_var | loss
comment
desc_asset | Bowling Alley, contents, fresh water, short duration
exposure | impact
-1.2192 | 0
-0.9144 | 0
-0.6096 | 0
-0.3048 | 0
0 | 0
0.3048 | 28
0.6096 | 61
0.9144 | 81
1.2192 | 89
1.524 | 90
1.8288 | 92
2.1336 | 92
2.4384 | 98
2.7432 | 98
3.048 | 98
3.3528 | 98
3.6576 | 98
3.9624 | 98
4.2672 | 98
4.572 | 98
4.8768 | 98
5.1816 | 98
5.4864 | 98
5.7912 | 98
6.096 | 98
6.4008 | 98
6.7056 | 98
7.0104 | 98
7.3152 | 98

## BldgCont_COM8_345
tag | BldgCont_COM8_345
desc | HAZUS builtin for buildings
source | USACE - New Orleans, table='flBldgCont' file=flDmRsFn.mdb received 2020-12-11
location | USA
date | ?
file_conversion | CanFlood.hazus_20210216
scale_units | monetary
impact_units | pct
exposure_units | meters
scale_var | replacement cost
exposure_var | flood depth above floor
impact_var | loss
comment
desc_asset | Fast Food Restaurant, contents, salt water, long duration
exposure | impact
-1.2192 | 0
-0.9144 | 0
-0.6096 | 0
-0.3048 | 0
0 | 0
0.3048 | 83
0.6096 | 88
0.9144 | 93
1.2192 | 94
1.524 | 94
1.8288 | 94
2.1336 | 94
2.4384 | 99
2.7432 | 99
3.048 | 99
3.3528 | 99
3.6576 | 99
3.9624 | 99
4.2672 | 99
4.572 | 99
4.8768 | 99
5.1816 | 99
5.4864 | 99
5.7912 | 99
6.096 | 99
6.4008 | 99
6.7056 | 99
7.0104 | 99
7.3152 | 99

## BldgCont_COM8_346
tag | BldgCont_COM8_346
desc | HAZUS builtin for buildings
source | USACE - New Orleans, table='flBldgCont' file=flDmRsFn.mdb received 2020-12-11
location | USA
date | ?
file_conversion | CanFlood.hazus_20210216
scale_units | monetary
impact_units | pct
exposure_units | meters
scale_var | replacement cost
exposure_var | flood depth above floor
impact_var | loss
comment
desc_asset | Fast Food Restaurant, contents, fresh water, short duration
exposure | impact
-1.2192 | 0
-0.9144 | 0
-0.6096 | 0
-0.3048 | 0
0 | 0
0.3048 | 28
0.6096 | 61
0.9144 | 81
1.2192 | 89
1.524 | 90
1.8288 | 92
2.1336 | 92
2.4384 | 98
2.7432 | 98
3.048 | 98
3.3528 | 98
3.6576 | 98
3.9624 | 98
4.2672 | 98
4.572 | 98
4.8768 | 98
5.1816 | 98
5.4864 | 98
5.7912 | 98
6.096 | 98
6.4008 | 98
6.7056 | 98
7.0104 | 98
7.3152 | 98

## BldgCont_COM8_347
tag | BldgCont_COM8_347
desc | HAZUS builtin for buildings
source | USACE - New Orleans, table='flBldgCont' file=flDmRsFn.mdb received 2020-12-11
location | USA
date | ?
file_conversion | CanFlood.hazus_20210216
scale_units | monetary
impact_units | pct
exposure_units | meters
scale_var | replacement cost
exposure_var | flood depth above floor
impact_var | loss
comment
desc_asset | Full-Service Restaurant, contents, salt water, long duration
exposure | impact
-1.2192 | 0
-0.9144 | 0
-0.6096 | 0
-0.3048 | 0
0 | 0
0.3048 | 83
0.6096 | 88
0.9144 | 93
1.2192 | 94
1.524 | 94
1.8288 | 94
2.1336 | 94
2.4384 | 99
2.7432 | 99
3.048 | 99
3.3528 | 99
3.6576 | 99
3.9624 | 99
4.2672 | 99
4.572 | 99
4.8768 | 99
5.1816 | 99
5.4864 | 99
5.7912 | 99
6.096 | 99
6.4008 | 99
6.7056 | 99
7.0104 | 99
7.3152 | 99

## BldgCont_COM8_348
tag | BldgCont_COM8_348
desc | HAZUS builtin for buildings
source | USACE - New Orleans, table='flBldgCont' file=flDmRsFn.mdb received 2020-12-11
location | USA
date | ?
file_conversion | CanFlood.hazus_20210216
scale_units | monetary
impact_units | pct
exposure_units | meters
scale_var | replacement cost
exposure_var | flood depth above floor
impact_var | loss
comment
desc_asset | Full-Service Restaurant, contents, fresh water, short duration
exposure | impact
-1.2192 | 0
-0.9144 | 0
-0.6096 | 0
-0.3048 | 0
0 | 0
0.3048 | 28
0.6096 | 61
0.9144 | 81
1.2192 | 89
1.524 | 90
1.8288 | 92
2.1336 | 92
2.4384 | 98
2.7432 | 98
3.048 | 98
3.3528 | 98
3.6576 | 98
3.9624 | 98
4.2672 | 98
4.572 | 98
4.8768 | 98
5.1816 | 98
5.4864 | 98
5.7912 | 98
6.096 | 98
6.4008 | 98
6.7056 | 98
7.0104 | 98
7.3152 | 98

## BldgCont_COM8_349
tag | BldgCont_COM8_349
desc | HAZUS builtin for buildings
source | USACE - New Orleans, table='flBldgCont' file=flDmRsFn.mdb received 2020-12-11
location | USA
date | ?
file_conversion | CanFlood.hazus_20210216
scale_units | monetary
impact_units | pct
exposure_units | meters
scale_var | replacement cost
exposure_var | flood depth above floor
impact_var | loss
comment
desc_asset | Lounge, contents, salt water, long duration
exposure | impact
-1.2192 | 0
-0.9144 | 0
-0.6096 | 0
-0.3048 | 0
0 | 0
0.3048 | 83
0.6096 | 88
0.9144 | 93
1.2192 | 94
1.524 | 94
1.8288 | 94
2.1336 | 94
2.4384 | 99
2.7432 | 99
3.048 | 99
3.3528 | 99
3.6576 | 99
3.9624 | 99
4.2672 | 99
4.572 | 99
4.8768 | 99
5.1816 | 99
5.4864 | 99
5.7912 | 99
6.096 | 99
6.4008 | 99
6.7056 | 99
7.0104 | 99
7.3152 | 99

## BldgCont_COM8_350
tag | BldgCont_COM8_350
desc | HAZUS builtin for buildings
source | USACE - New Orleans, table='flBldgCont' file=flDmRsFn.mdb received 2020-12-11
location | USA
date | ?
file_conversion | CanFlood.hazus_20210216
scale_units | monetary
impact_units | pct
exposure_units | meters
scale_var | replacement cost
exposure_var | flood depth above floor
impact_var | loss
comment
desc_asset | Lounge, contents, fresh water, short duration
exposure | impact
-1.2192 | 0
-0.9144 | 0
-0.6096 | 0
-0.3048 | 0
0 | 0
0.3048 | 28
0.6096 | 61
0.9144 | 81
1.2192 | 89
1.524 | 90
1.8288 | 92
2.1336 | 92
2.4384 | 98
2.7432 | 98
3.048 | 98
3.3528 | 98
3.6576 | 98
3.9624 | 98
4.2672 | 98
4.572 | 98
4.8768 | 98
5.1816 | 98
5.4864 | 98
5.7912 | 98
6.096 | 98
6.4008 | 98
6.7056 | 98
7.0104 | 98
7.3152 | 98

## BldgCont_COM9_355
tag | BldgCont_COM9_355
desc | HAZUS builtin for buildings
source | USACE - New Orleans, table='flBldgCont' file=flDmRsFn.mdb received 2020-12-11
location | USA
date | ?
file_conversion | CanFlood.hazus_20210216
scale_units | monetary
impact_units | pct
exposure_units | meters
scale_var | replacement cost
exposure_var | flood depth above floor
impact_var | loss
comment
desc_asset | Movie Theater, contents, salt water, long duration
exposure | impact
-1.2192 | 0
-0.9144 | 0
-0.6096 | 0
-0.3048 | 0
0 | 0
0.3048 | 83
0.6096 | 88
0.9144 | 93
1.2192 | 94
1.524 | 94
1.8288 | 94
2.1336 | 94
2.4384 | 99
2.7432 | 99
3.048 | 99
3.3528 | 99
3.6576 | 99
3.9624 | 99
4.2672 | 99
4.572 | 99
4.8768 | 99
5.1816 | 99
5.4864 | 99
5.7912 | 99
6.096 | 99
6.4008 | 99
6.7056 | 99
7.0104 | 99
7.3152 | 99

## BldgCont_COM9_356
tag | BldgCont_COM9_356
desc | HAZUS builtin for buildings
source | USACE - New Orleans, table='flBldgCont' file=flDmRsFn.mdb received 2020-12-11
location | USA
date | ?
file_conversion | CanFlood.hazus_20210216
scale_units | monetary
impact_units | pct
exposure_units | meters
scale_var | replacement cost
exposure_var | flood depth above floor
impact_var | loss
comment
desc_asset | Movie Theater, contents, fresh water, short duration
exposure | impact
-1.2192 | 0
-0.9144 | 0
-0.6096 | 0
-0.3048 | 0
0 | 0
0.3048 | 28
0.6096 | 61
0.9144 | 81
1.2192 | 89
1.524 | 90
1.8288 | 92
2.1336 | 92
2.4384 | 98
2.7432 | 98
3.048 | 98
3.3528 | 98
3.6576 | 98
3.9624 | 98
4.2672 | 98
4.572 | 98
4.8768 | 98
5.1816 | 98
5.4864 | 98
5.7912 | 98
6.096 | 98
6.4008 | 98
6.7056 | 98
7.0104 | 98
7.3152 | 98

## BldgCont_IND6_454
tag | BldgCont_IND6_454
desc | HAZUS builtin for buildings
source | USACE - New Orleans, table='flBldgCont' file=flDmRsFn.mdb received 2020-12-11
location | USA
date | ?
file_conversion | CanFlood.hazus_20210216
scale_units | monetary
impact_units | pct
exposure_units | meters
scale_var | replacement cost
exposure_var | flood depth above floor
impact_var | loss
comment
desc_asset | Carpeting Service, contents, salt water, long duration
exposure | impact
-1.2192 | 0
-0.9144 | 0
-0.6096 | 0
-0.3048 | 0
0 | 0
0.3048 | 53
0.6096 | 70
0.9144 | 80
1.2192 | 96
1.524 | 97
1.8288 | 97
2.1336 | 97
2.4384 | 97
2.7432 | 97
3.048 | 97
3.3528 | 97
3.6576 | 97
3.9624 | 97
4.2672 | 97
4.572 | 97
4.8768 | 97
5.1816 | 97
5.4864 | 97
5.7912 | 97
6.096 | 97
6.4008 | 97
6.7056 | 97
7.0104 | 97
7.3152 | 97

## BldgCont_IND6_455
tag | BldgCont_IND6_455
desc | HAZUS builtin for buildings
source | USACE - New Orleans, table='flBldgCont' file=flDmRsFn.mdb received 2020-12-11
location | USA
date | ?
file_conversion | CanFlood.hazus_20210216
scale_units | monetary
impact_units | pct
exposure_units | meters
scale_var | replacement cost
exposure_var | flood depth above floor
impact_var | loss
comment
desc_asset | Carpeting Service, contents, fresh water, short duration
exposure | impact
-1.2192 | 0
-0.9144 | 0
-0.6096 | 0
-0.3048 | 0
0 | 0
0.3048 | 19
0.6096 | 31
0.9144 | 40
1.2192 | 45
1.524 | 49
1.8288 | 54
2.1336 | 58
2.4384 | 63
2.7432 | 72
3.048 | 72
3.3528 | 72
3.6576 | 72
3.9624 | 72
4.2672 | 72
4.572 | 72
4.8768 | 72
5.1816 | 72
5.4864 | 72
5.7912 | 72
6.096 | 72
6.4008 | 72
6.7056 | 72
7.0104 | 72
7.3152 | 72

## BldgCont_IND6_456
tag | BldgCont_IND6_456
desc | HAZUS builtin for buildings
source | USACE - New Orleans, table='flBldgCont' file=flDmRsFn.mdb received 2020-12-11
location | USA
date | ?
file_conversion | CanFlood.hazus_20210216
scale_units | monetary
impact_units | pct
exposure_units | meters
scale_var | replacement cost
exposure_var | flood depth above floor
impact_var | loss
comment
desc_asset | Heating & Air Conditioning Service, contents, salt water, long duration
exposure | impact
-1.2192 | 0
-0.9144 | 0
-0.6096 | 0
-0.3048 | 0
0 | 0
0.3048 | 53
0.6096 | 70
0.9144 | 80
1.2192 | 96
1.524 | 97
1.8288 | 97
2.1336 | 97
2.4384 | 97
2.7432 | 97
3.048 | 97
3.3528 | 97
3.6576 | 97
3.9624 | 97
4.2672 | 97
4.572 | 97
4.8768 | 97
5.1816 | 97
5.4864 | 97
5.7912 | 97
6.096 | 97
6.4008 | 97
6.7056 | 97
7.0104 | 97
7.3152 | 97

## BldgCont_IND6_457
tag | BldgCont_IND6_457
desc | HAZUS builtin for buildings
source | USACE - New Orleans, table='flBldgCont' file=flDmRsFn.mdb received 2020-12-11
location | USA
date | ?
file_conversion | CanFlood.hazus_20210216
scale_units | monetary
impact_units | pct
exposure_units | meters
scale_var | replacement cost
exposure_var | flood depth above floor
impact_var | loss
comment
desc_asset | Heating & Air Conditioning Service, contents, fresh water, short duration
exposure | impact
-1.2192 | 0
-0.9144 | 0
-0.6096 | 0
-0.3048 | 0
0 | 0
0.3048 | 19
0.6096 | 31
0.9144 | 40
1.2192 | 45
1.524 | 49
1.8288 | 54
2.1336 | 58
2.4384 | 63
2.7432 | 72
3.048 | 72
3.3528 | 72
3.6576 | 72
3.9624 | 72
4.2672 | 72
4.572 | 72
4.8768 | 72
5.1816 | 72
5.4864 | 72
5.7912 | 72
6.096 | 72
6.4008 | 72
6.7056 | 72
7.0104 | 72
7.3152 | 72

## BldgCont_IND6_458
tag | BldgCont_IND6_458
desc | HAZUS builtin for buildings
source | USACE - New Orleans, table='flBldgCont' file=flDmRsFn.mdb received 2020-12-11
location | USA
date | ?
file_conversion | CanFlood.hazus_20210216
scale_units | monetary
impact_units | pct
exposure_units | meters
scale_var | replacement cost
exposure_var | flood depth above floor
impact_var | loss
comment
desc_asset | Plumbing Services, contents, salt water, long duration
exposure | impact
-1.2192 | 0
-0.9144 | 0
-0.6096 | 0
-0.3048 | 0
0 | 0
0.3048 | 53
0.6096 | 70
0.9144 | 80
1.2192 | 96
1.524 | 97
1.8288 | 97
2.1336 | 97
2.4384 | 97
2.7432 | 97
3.048 | 97
3.3528 | 97
3.6576 | 97
3.9624 | 97
4.2672 | 97
4.572 | 97
4.8768 | 97
5.1816 | 97
5.4864 | 97
5.7912 | 97
6.096 | 97
6.4008 | 97
6.7056 | 97
7.0104 | 97
7.3152 | 97

## BldgCont_IND6_459
tag | BldgCont_IND6_459
desc | HAZUS builtin for buildings
source | USACE - New Orleans, table='flBldgCont' file=flDmRsFn.mdb received 2020-12-11
location | USA
date | ?
file_conversion | CanFlood.hazus_20210216
scale_units | monetary
impact_units | pct
exposure_units | meters
scale_var | replacement cost
exposure_var | flood depth above floor
impact_var | loss
comment
desc_asset | Plumbing Services, contents, fresh water, short duration
exposure | impact
-1.2192 | 0
-0.9144 | 0
-0.6096 | 0
-0.3048 | 0
0 | 0
0.3048 | 19
0.6096 | 31
0.9144 | 40
1.2192 | 45
1.524 | 49
1.8288 | 54
2.1336 | 58
2.4384 | 63
2.7432 | 72
3.048 | 72
3.3528 | 72
3.6576 | 72
3.9624 | 72
4.2672 | 72
4.572 | 72
4.8768 | 72
5.1816 | 72
5.4864 | 72
5.7912 | 72
6.096 | 72
6.4008 | 72
6.7056 | 72
7.0104 | 72
7.3152 | 72

## BldgCont_AGR1_465
tag | BldgCont_AGR1_465
desc | HAZUS builtin for buildings
source | USACE - New Orleans, table='flBldgCont' file=flDmRsFn.mdb received 2020-12-11
location | USA
date | ?
file_conversion | CanFlood.hazus_20210216
scale_units | monetary
impact_units | pct
exposure_units | meters
scale_var | replacement cost
exposure_var | flood depth above floor
impact_var | loss
comment
desc_asset | Veterinary Office, contents, salt water, long duration
exposure | impact
-1.2192 | 0
-0.9144 | 0
-0.6096 | 0
-0.3048 | 0
0 | 0
0.3048 | 99
0.6096 | 99
0.9144 | 100
1.2192 | 100
1.524 | 100
1.8288 | 100
2.1336 | 100
2.4384 | 100
2.7432 | 100
3.048 | 100
3.3528 | 100
3.6576 | 100
3.9624 | 100
4.2672 | 100
4.572 | 100
4.8768 | 100
5.1816 | 100
5.4864 | 100
5.7912 | 100
6.096 | 100
6.4008 | 100
6.7056 | 100
7.0104 | 100
7.3152 | 100

## BldgCont_AGR1_466
tag | BldgCont_AGR1_466
desc | HAZUS builtin for buildings
source | USACE - New Orleans, table='flBldgCont' file=flDmRsFn.mdb received 2020-12-11
location | USA
date | ?
file_conversion | CanFlood.hazus_20210216
scale_units | monetary
impact_units | pct
exposure_units | meters
scale_var | replacement cost
exposure_var | flood depth above floor
impact_var | loss
comment
desc_asset | Veterinary Office, contents, fresh water, short duration
exposure | impact
-1.2192 | 0
-0.9144 | 0
-0.6096 | 0
-0.3048 | 0
0 | 0
0.3048 | 26
0.6096 | 46
0.9144 | 94
1.2192 | 97
1.524 | 99
1.8288 | 99
2.1336 | 99
2.4384 | 99
2.7432 | 99
3.048 | 99
3.3528 | 99
3.6576 | 99
3.9624 | 99
4.2672 | 99
4.572 | 99
4.8768 | 99
5.1816 | 99
5.4864 | 99
5.7912 | 99
6.096 | 99
6.4008 | 99
6.7056 | 99
7.0104 | 99
7.3152 | 99

## BldgCont_REL1_470
tag | BldgCont_REL1_470
desc | HAZUS builtin for buildings
source | USACE - New Orleans, table='flBldgCont' file=flDmRsFn.mdb received 2020-12-11
location | USA
date | ?
file_conversion | CanFlood.hazus_20210216
scale_units | monetary
impact_units | pct
exposure_units | meters
scale_var | replacement cost
exposure_var | flood depth above floor
impact_var | loss
comment
desc_asset | Civic Association, contents, salt water, long duration
exposure | impact
-1.2192 | 0
-0.9144 | 0
-0.6096 | 0
-0.3048 | 0
0 | 0
0.3048 | 60
0.6096 | 60
0.9144 | 60
1.2192 | 60
1.524 | 60
1.8288 | 60
2.1336 | 60
2.4384 | 60
2.7432 | 60
3.048 | 100
3.3528 | 100
3.6576 | 100
3.9624 | 100
4.2672 | 100
4.572 | 100
4.8768 | 100
5.1816 | 100
5.4864 | 100
5.7912 | 100
6.096 | 100
6.4008 | 100
6.7056 | 100
7.0104 | 100
7.3152 | 100

## BldgCont_REL1_471
tag | BldgCont_REL1_471
desc | HAZUS builtin for buildings
source | USACE - New Orleans, table='flBldgCont' file=flDmRsFn.mdb received 2020-12-11
location | USA
date | ?
file_conversion | CanFlood.hazus_20210216
scale_units | monetary
impact_units | pct
exposure_units | meters
scale_var | replacement cost
exposure_var | flood depth above floor
impact_var | loss
comment
desc_asset | Civic Association, contents, fresh water, short duration
exposure | impact
-1.2192 | 0
-0.9144 | 0
-0.6096 | 0
-0.3048 | 0
0 | 0
0.3048 | 5
0.6096 | 18
0.9144 | 50
1.2192 | 50
1.524 | 52
1.8288 | 58
2.1336 | 58
2.4384 | 58
2.7432 | 58
3.048 | 58
3.3528 | 59
3.6576 | 69
3.9624 | 70
4.2672 | 70
4.572 | 79
4.8768 | 88
5.1816 | 97
5.4864 | 100
5.7912 | 100
6.096 | 100
6.4008 | 100
6.7056 | 100
7.0104 | 100
7.3152 | 100

## BldgCont_GOV1_475
tag | BldgCont_GOV1_475
desc | HAZUS builtin for buildings
source | USACE - New Orleans, table='flBldgCont' file=flDmRsFn.mdb received 2020-12-11
location | USA
date | ?
file_conversion | CanFlood.hazus_20210216
scale_units | monetary
impact_units | pct
exposure_units | meters
scale_var | replacement cost
exposure_var | flood depth above floor
impact_var | loss
comment
desc_asset | Government Facility, contents, salt water, long duration
exposure | impact
-1.2192 | 0
-0.9144 | 0
-0.6096 | 0
-0.3048 | 0
0 | 0
0.3048 | 60
0.6096 | 60
0.9144 | 60
1.2192 | 60
1.524 | 60
1.8288 | 60
2.1336 | 60
2.4384 | 60
2.7432 | 60
3.048 | 100
3.3528 | 100
3.6576 | 100
3.9624 | 100
4.2672 | 100
4.572 | 100
4.8768 | 100
5.1816 | 100
5.4864 | 100
5.7912 | 100
6.096 | 100
6.4008 | 100
6.7056 | 100
7.0104 | 100
7.3152 | 100

## BldgCont_GOV1_476
tag | BldgCont_GOV1_476
desc | HAZUS builtin for buildings
source | USACE - New Orleans, table='flBldgCont' file=flDmRsFn.mdb received 2020-12-11
location | USA
date | ?
file_conversion | CanFlood.hazus_20210216
scale_units | monetary
impact_units | pct
exposure_units | meters
scale_var | replacement cost
exposure_var | flood depth above floor
impact_var | loss
comment
desc_asset | Government Facility, contents, fresh water, short duration
exposure | impact
-1.2192 | 0
-0.9144 | 0
-0.6096 | 0
-0.3048 | 0
0 | 0
0.3048 | 5
0.6096 | 18
0.9144 | 50
1.2192 | 50
1.524 | 52
1.8288 | 58
2.1336 | 58
2.4384 | 58
2.7432 | 58
3.048 | 58
3.3528 | 59
3.6576 | 69
3.9624 | 70
4.2672 | 70
4.572 | 79
4.8768 | 88
5.1816 | 97
5.4864 | 100
5.7912 | 100
6.096 | 100
6.4008 | 100
6.7056 | 100
7.0104 | 100
7.3152 | 100

## BldgCont_EDU1_483
tag | BldgCont_EDU1_483
desc | HAZUS builtin for buildings
source | USACE - New Orleans, table='flBldgCont' file=flDmRsFn.mdb received 2020-12-11
location | USA
date | ?
file_conversion | CanFlood.hazus_20210216
scale_units | monetary
impact_units | pct
exposure_units | meters
scale_var | replacement cost
exposure_var | flood depth above floor
impact_var | loss
comment
desc_asset | Elementary School, contents, salt water, long duration
exposure | impact
-1.2192 | 0
-0.9144 | 0
-0.6096 | 0
-0.3048 | 0
0 | 0
0.3048 | 60
0.6096 | 60
0.9144 | 60
1.2192 | 60
1.524 | 60
1.8288 | 60
2.1336 | 60
2.4384 | 60
2.7432 | 60
3.048 | 100
3.3528 | 100
3.6576 | 100
3.9624 | 100
4.2672 | 100
4.572 | 100
4.8768 | 100
5.1816 | 100
5.4864 | 100
5.7912 | 100
6.096 | 100
6.4008 | 100
6.7056 | 100
7.0104 | 100
7.3152 | 100

## BldgCont_EDU1_484
tag | BldgCont_EDU1_484
desc | HAZUS builtin for buildings
source | USACE - New Orleans, table='flBldgCont' file=flDmRsFn.mdb received 2020-12-11
location | USA
date | ?
file_conversion | CanFlood.hazus_20210216
scale_units | monetary
impact_units | pct
exposure_units | meters
scale_var | replacement cost
exposure_var | flood depth above floor
impact_var | loss
comment
desc_asset | Elementary School, contents, fresh water, short duration
exposure | impact
-1.2192 | 0
-0.9144 | 0
-0.6096 | 0
-0.3048 | 0
0 | 0
0.3048 | 5
0.6096 | 18
0.9144 | 50
1.2192 | 50
1.524 | 52
1.8288 | 58
2.1336 | 58
2.4384 | 58
2.7432 | 58
3.048 | 58
3.3528 | 59
3.6576 | 69
3.9624 | 70
4.2672 | 70
4.572 | 79
4.8768 | 88
5.1816 | 97
5.4864 | 100
5.7912 | 100
6.096 | 100
6.4008 | 100
6.7056 | 100
7.0104 | 100
7.3152 | 100

## BldgCont_EDU2_486
tag | BldgCont_EDU2_486
desc | HAZUS builtin for buildings
source | USACE - New Orleans, table='flBldgCont' file=flDmRsFn.mdb received 2020-12-11
location | USA
date | ?
file_conversion | CanFlood.hazus_20210216
scale_units | monetary
impact_units | pct
exposure_units | meters
scale_var | replacement cost
exposure_var | flood depth above floor
impact_var | loss
comment
desc_asset | College, contents, salt water, long duration
exposure | impact
-1.2192 | 0
-0.9144 | 0
-0.6096 | 0
-0.3048 | 0
0 | 0
0.3048 | 60
0.6096 | 60
0.9144 | 60
1.2192 | 60
1.524 | 60
1.8288 | 60
2.1336 | 60
2.4384 | 60
2.7432 | 60
3.048 | 100
3.3528 | 100
3.6576 | 100
3.9624 | 100
4.2672 | 100
4.572 | 100
4.8768 | 100
5.1816 | 100
5.4864 | 100
5.7912 | 100
6.096 | 100
6.4008 | 100
6.7056 | 100
7.0104 | 100
7.3152 | 100

## BldgCont_EDU2_487
tag | BldgCont_EDU2_487
desc | HAZUS builtin for buildings
source | USACE - New Orleans, table='flBldgCont' file=flDmRsFn.mdb received 2020-12-11
location | USA
date | ?
file_conversion | CanFlood.hazus_20210216
scale_units | monetary
impact_units | pct
exposure_units | meters
scale_var | replacement cost
exposure_var | flood depth above floor
impact_var | loss
comment
desc_asset | College, contents, fresh water, short duration
exposure | impact
-1.2192 | 0
-0.9144 | 0
-0.6096 | 0
-0.3048 | 0
0 | 0
0.3048 | 5
0.6096 | 18
0.9144 | 50
1.2192 | 50
1.524 | 52
1.8288 | 58
2.1336 | 58
2.4384 | 58
2.7432 | 58
3.048 | 58
3.3528 | 59
3.6576 | 69
3.9624 | 70
4.2672 | 70
4.572 | 79
4.8768 | 88
5.1816 | 97
5.4864 | 100
5.7912 | 100
6.096 | 100
6.4008 | 100
6.7056 | 100
7.0104 | 100
7.3152 | 100