## _smry
| min | max | depths | dep_dmg | dmg_mono | dep_mono | desc_asset | plot_group | plot_f
BldgCont_RES1_063 | 6 | 100 | [-1.2192, -0.9144, -0.6096, -0.3048, 0.0, 0.3048, 0.6096, 0.9144, 1.2192, 1.524, 1.8288, 2.1336, 2.4384, 2.7432, 3.048, 3.3528, 3.6576, 3.9624, 4.2672, 4.572, 4.8768, 5.1816, 5.4864, 5.7912, 6.096, 6.4008, 6.7056, 7.0104, 7.3152] | {-1.2192: 6.0, -0.9144: 7.0, -0.6096: 8.0, -0.3048: 9.0, 0.0: 9.0, 0.3048: 21.0, 0.6096: 31.0, 0.9144: 43.0, 1.2192: 54.0, 1.524: 67.0, 1.8288: 70.0, 2.1336: 73.0, 2.4384: 76.0, 2.7432: 78.0, 3.048: 81.0, 3.3528: 82.0, 3.6576: 84.0, 3.9624: 85.0, 4.2672: 86.0, 4.572: 87.0, 4.8768: 88.0, 5.1816: 100.0, 5.4864: 100.0, 5.7912: 100.0, 6.096: 100.0, 6.4008: 100.0, 6.7056: 100.0, 7.0104: 100.0, 7.3152: 100.0} | TRUE | TRUE | one & 1/2 story, pile foundation, Contents | g1 | TRUE
BldgCont_RES1_064 | 0 | 100 | [-1.2192, -0.9144, -0.6096, -0.3048, 0.0, 0.3048, 0.6096, 0.9144, 1.2192, 1.524, 1.8288, 2.1336, 2.4384, 2.7432, 3.048, 3.3528, 3.6576, 3.9624, 4.2672, 4.572, 4.8768, 5.1816, 5.4864, 5.7912, 6.096, 6.4008, 6.7056, 7.0104, 7.3152] | {-1.2192: 0.0, -0.9144: 0.0, -0.6096: 0.0, -0.3048: 0.0, 0.0: 9.0, 0.3048: 21.0, 0.6096: 31.0, 0.9144: 37.0, 1.2192: 43.0, 1.524: 51.0, 1.8288: 57.0, 2.1336: 63.0, 2.4384: 68.0, 2.7432: 74.0, 3.048: 80.0, 3.3528: 81.0, 3.6576: 83.0, 3.9624: 84.0, 4.2672: 86.0, 4.572: 87.0, 4.8768: 88.0, 5.1816: 100.0, 5.4864: 100.0, 5.7912: 100.0, 6.096: 100.0, 6.4008: 100.0, 6.7056: 100.0, 7.0104: 100.0, 7.3152: 100.0} | TRUE | TRUE | one & 1/2 story, Contents | g1 | TRUE
BldgCont_RES1_065 | 0 | 92 | [-1.2192, -0.9144, -0.6096, -0.3048, 0.0, 0.3048, 0.6096, 0.9144, 1.2192, 1.524, 1.8288, 2.1336, 2.4384, 2.7432, 3.048, 3.3528, 3.6576, 3.9624, 4.2672, 4.572, 4.8768, 5.1816, 5.4864, 5.7912, 6.096, 6.4008, 6.7056, 7.0104, 7.3152] | {-1.2192: 0.0, -0.9144: 0.0, -0.6096: 0.0, -0.3048: 0.0, 0.0: 2.0, 0.3048: 6.0, 0.6096: 10.0, 0.9144: 15.0, 1.2192: 18.0, 1.524: 21.0, 1.8288: 23.0, 2.1336: 24.0, 2.4384: 28.0, 2.7432: 34.0, 3.048: 44.0, 3.3528: 54.0, 3.6576: 63.0, 3.9624: 73.0, 4.2672: 76.0, 4.572: 79.0, 4.8768: 82.0, 5.1816: 85.0, 5.4864: 86.0, 5.7912: 87.0, 6.096: 88.0, 6.4008: 89.0, 6.7056: 90.0, 7.0104: 91.0, 7.3152: 92.0} | TRUE | TRUE | one & 1/2 story w/ 1/2 living area below, Contents | g1 | TRUE
BldgCont_RES1_066 | 9 | 100 | [-1.2192, -0.9144, -0.6096, -0.3048, 0.0, 0.3048, 0.6096, 0.9144, 1.2192, 1.524, 1.8288, 2.1336, 2.4384, 2.7432, 3.048, 3.3528, 3.6576, 3.9624, 4.2672, 4.572, 4.8768, 5.1816, 5.4864, 5.7912, 6.096, 6.4008, 6.7056, 7.0104, 7.3152] | {-1.2192: 9.0, -0.9144: 10.0, -0.6096: 13.0, -0.3048: 13.0, 0.0: 14.0, 0.3048: 26.0, 0.6096: 38.0, 0.9144: 52.0, 1.2192: 64.0, 1.524: 78.0, 1.8288: 81.0, 2.1336: 85.0, 2.4384: 88.0, 2.7432: 91.0, 3.048: 95.0, 3.3528: 96.0, 3.6576: 97.0, 3.9624: 99.0, 4.2672: 100.0, 4.572: 100.0, 4.8768: 100.0, 5.1816: 100.0, 5.4864: 100.0, 5.7912: 100.0, 6.096: 100.0, 6.4008: 100.0, 6.7056: 100.0, 7.0104: 100.0, 7.3152: 100.0} | TRUE | TRUE | one story, pile foundation, contents | g1 | TRUE
BldgCont_RES1_067 | 0 | 100 | [-1.2192, -0.9144, -0.6096, -0.3048, 0.0, 0.3048, 0.6096, 0.9144, 1.2192, 1.524, 1.8288, 2.1336, 2.4384, 2.7432, 3.048, 3.3528, 3.6576, 3.9624, 4.2672, 4.572, 4.8768, 5.1816, 5.4864, 5.7912, 6.096, 6.4008, 6.7056, 7.0104, 7.3152] | {-1.2192: 0.0, -0.9144: 0.0, -0.6096: 0.0, -0.3048: 0.0, 0.0: 11.0, 0.3048: 24.0, 0.6096: 36.0, 0.9144: 43.0, 1.2192: 46.0, 1.524: 52.0, 1.8288: 59.0, 2.1336: 66.0, 2.4384: 73.0, 2.7432: 80.0, 3.048: 87.0, 3.3528: 88.0, 3.6576: 90.0, 3.9624: 92.0, 4.2672: 94.0, 4.572: 96.0, 4.8768: 100.0, 5.1816: 100.0, 5.4864: 100.0, 5.7912: 100.0, 6.096: 100.0, 6.4008: 100.0, 6.7056: 100.0, 7.0104: 100.0, 7.3152: 100.0} | TRUE | TRUE | one story, Contents | g1 | TRUE
BldgCont_RES1_068 | 0 | 100 | [-1.2192, -0.9144, -0.6096, -0.3048, 0.0, 0.3048, 0.6096, 0.9144, 1.2192, 1.524, 1.8288, 2.1336, 2.4384, 2.7432, 3.048, 3.3528, 3.6576, 3.9624, 4.2672, 4.572, 4.8768, 5.1816, 5.4864, 5.7912, 6.096, 6.4008, 6.7056, 7.0104, 7.3152] | {-1.2192: 0.0, -0.9144: 0.0, -0.6096: 0.0, -0.3048: 0.0, 0.0: 2.0, 0.3048: 11.0, 0.6096: 16.0, 0.9144: 20.0, 1.2192: 24.0, 1.524: 28.0, 1.8288: 30.0, 2.1336: 32.0, 2.4384: 38.0, 2.7432: 46.0, 3.048: 54.0, 3.3528: 63.0, 3.6576: 72.0, 3.9624: 82.0, 4.2672: 85.0, 4.572: 89.0, 4.8768: 92.0, 5.1816: 95.0, 5.4864: 96.0, 5.7912: 97.0, 6.096: 98.0, 6.4008: 98.0, 6.7056: 99.0, 7.0104: 100.0, 7.3152: 100.0} | TRUE | TRUE | one story w/ 1/2 living area below, Contents | g1 | TRUE
BldgCont_RES1_069 | 10 | 100 | [-1.2192, -0.9144, -0.6096, -0.3048, 0.0, 0.3048, 0.6096, 0.9144, 1.2192, 1.524, 1.8288, 2.1336, 2.4384, 2.7432, 3.048, 3.3528, 3.6576, 3.9624, 4.2672, 4.572, 4.8768, 5.1816, 5.4864, 5.7912, 6.096, 6.4008, 6.7056, 7.0104, 7.3152] | {-1.2192: 10.0, -0.9144: 12.0, -0.6096: 13.0, -0.3048: 13.0, 0.0: 20.0, 0.3048: 34.0, 0.6096: 48.0, 0.9144: 52.0, 1.2192: 64.0, 1.524: 78.0, 1.8288: 81.0, 2.1336: 85.0, 2.4384: 88.0, 2.7432: 91.0, 3.048: 95.0, 3.3528: 96.0, 3.6576: 98.0, 3.9624: 99.0, 4.2672: 100.0, 4.572: 100.0, 4.8768: 100.0, 5.1816: 100.0, 5.4864: 100.0, 5.7912: 100.0, 6.096: 100.0, 6.4008: 100.0, 6.7056: 100.0, 7.0104: 100.0, 7.3152: 100.0} | TRUE | TRUE | one story w/ basement, Contents | g1 | TRUE
BldgCont_RES1_070 | 0 | 100 | [-1.2192, -0.9144, -0.6096, -0.3048, 0.0, 0.3048, 0.6096, 0.9144, 1.2192, 1.524, 1.8288, 2.1336, 2.4384, 2.7432, 3.048, 3.3528, 3.6576, 3.9624, 4.2672, 4.572, 4.8768, 5.1816, 5.4864, 5.7912, 6.096, 6.4008, 6.7056, 7.0104, 7.3152] | {-1.2192: 0.0, -0.9144: 0.0, -0.6096: 0.0, -0.3048: 0.0, 0.0: 3.0, 0.3048: 15.0, 0.6096: 21.0, 0.9144: 25.0, 1.2192: 32.0, 1.524: 44.0, 1.8288: 50.0, 2.1336: 55.0, 2.4384: 61.0, 2.7432: 66.0, 3.048: 72.0, 3.3528: 75.0, 3.6576: 79.0, 3.9624: 83.0, 4.2672: 87.0, 4.572: 91.0, 4.8768: 94.0, 5.1816: 94.0, 5.4864: 95.0, 5.7912: 96.0, 6.096: 97.0, 6.4008: 98.0, 6.7056: 99.0, 7.0104: 100.0, 7.3152: 100.0} | TRUE | TRUE | split level, Contents | g1 | TRUE
BldgCont_RES1_071 | 6 | 100 | [-1.2192, -0.9144, -0.6096, -0.3048, 0.0, 0.3048, 0.6096, 0.9144, 1.2192, 1.524, 1.8288, 2.1336, 2.4384, 2.7432, 3.048, 3.3528, 3.6576, 3.9624, 4.2672, 4.572, 4.8768, 5.1816, 5.4864, 5.7912, 6.096, 6.4008, 6.7056, 7.0104, 7.3152] | {-1.2192: 6.0, -0.9144: 7.0, -0.6096: 8.0, -0.3048: 9.0, 0.0: 10.0, 0.3048: 19.0, 0.6096: 29.0, 0.9144: 38.0, 1.2192: 45.0, 1.524: 53.0, 1.8288: 55.0, 2.1336: 57.0, 2.4384: 59.0, 2.7432: 61.0, 3.048: 63.0, 3.3528: 67.0, 3.6576: 71.0, 3.9624: 75.0, 4.2672: 78.0, 4.572: 82.0, 4.8768: 86.0, 5.1816: 100.0, 5.4864: 100.0, 5.7912: 100.0, 6.096: 100.0, 6.4008: 100.0, 6.7056: 100.0, 7.0104: 100.0, 7.3152: 100.0} | TRUE | TRUE | two story, pile foundation, contents | g1 | TRUE
BldgCont_RES1_072 | 0 | 100 | [-1.2192, -0.9144, -0.6096, -0.3048, 0.0, 0.3048, 0.6096, 0.9144, 1.2192, 1.524, 1.8288, 2.1336, 2.4384, 2.7432, 3.048, 3.3528, 3.6576, 3.9624, 4.2672, 4.572, 4.8768, 5.1816, 5.4864, 5.7912, 6.096, 6.4008, 6.7056, 7.0104, 7.3152] | {-1.2192: 0.0, -0.9144: 0.0, -0.6096: 0.0, -0.3048: 0.0, 0.0: 7.0, 0.3048: 18.0, 0.6096: 26.0, 0.9144: 30.0, 1.2192: 40.0, 1.524: 50.0, 1.8288: 52.0, 2.1336: 53.0, 2.4384: 55.0, 2.7432: 56.0, 3.048: 58.0, 3.3528: 63.0, 3.6576: 68.0, 3.9624: 72.0, 4.2672: 77.0, 4.572: 82.0, 4.8768: 86.0, 5.1816: 100.0, 5.4864: 100.0, 5.7912: 100.0, 6.096: 100.0, 6.4008: 100.0, 6.7056: 100.0, 7.0104: 100.0, 7.3152: 100.0} | TRUE | TRUE | two story, Contents | g1 | TRUE
BldgCont_RES1_073 | 0 | 95 | [-1.2192, -0.9144, -0.6096, -0.3048, 0.0, 0.3048, 0.6096, 0.9144, 1.2192, 1.524, 1.8288, 2.1336, 2.4384, 2.7432, 3.048, 3.3528, 3.6576, 3.9624, 4.2672, 4.572, 4.8768, 5.1816, 5.4864, 5.7912, 6.096, 6.4008, 6.7056, 7.0104, 7.3152] | {-1.2192: 0.0, -0.9144: 0.0, -0.6096: 0.0, -0.3048: 0.0, 0.0: 1.0, 0.3048: 7.0, 0.6096: 10.0, 0.9144: 13.0, 1.2192: 15.0, 1.524: 18.0, 1.8288: 19.0, 2.1336: 21.0, 2.4384: 25.0, 2.7432: 33.0, 3.048: 40.0, 3.3528: 47.0, 3.6576: 54.0, 3.9624: 56.0, 4.2672: 59.0, 4.572: 62.0, 4.8768: 65.0, 5.1816: 67.0, 5.4864: 71.0, 5.7912: 75.0, 6.096: 79.0, 6.4008: 83.0, 6.7056: 87.0, 7.0104: 91.0, 7.3152: 95.0} | TRUE | TRUE | two story w/ 1/2 living area below, Contents | g1 | TRUE
BldgCont_RES2_080 | 0 | 100 | [-1.2192, -0.9144, -0.6096, -0.3048, 0.0, 0.3048, 0.6096, 0.9144, 1.2192, 1.524, 1.8288, 2.1336, 2.4384, 2.7432, 3.048, 3.3528, 3.6576, 3.9624, 4.2672, 4.572, 4.8768, 5.1816, 5.4864, 5.7912, 6.096, 6.4008, 6.7056, 7.0104, 7.3152] | {-1.2192: 0.0, -0.9144: 0.0, -0.6096: 0.0, -0.3048: 0.0, 0.0: 6.0, 0.3048: 22.0, 0.6096: 32.0, 0.9144: 37.0, 1.2192: 50.0, 1.524: 63.0, 1.8288: 74.0, 2.1336: 82.0, 2.4384: 100.0, 2.7432: 100.0, 3.048: 100.0, 3.3528: 100.0, 3.6576: 100.0, 3.9624: 100.0, 4.2672: 100.0, 4.572: 100.0, 4.8768: 100.0, 5.1816: 100.0, 5.4864: 100.0, 5.7912: 100.0, 6.096: 100.0, 6.4008: 100.0, 6.7056: 100.0, 7.0104: 100.0, 7.3152: 100.0} | TRUE | TRUE | Mobile Home, Contents | g1 | TRUE

## BldgCont_RES1_063
tag | BldgCont_RES1_063
desc | HAZUS builtin for buildings
source | USACE - Wilmington, table='flBldgCont' file=flDmRsFn.mdb received 2020-12-11
location | USA
date | ?
file_conversion | CanFlood.hazus_20210216
scale_units | monetary
impact_units | pct
exposure_units | meters
scale_var | replacement cost
exposure_var | flood depth above floor
impact_var | loss
comment
desc_asset | one & 1/2 story, pile foundation, Contents
exposure | impact
-1.2192 | 6
-0.9144 | 7
-0.6096 | 8
-0.3048 | 9
0 | 9
0.3048 | 21
0.6096 | 31
0.9144 | 43
1.2192 | 54
1.524 | 67
1.8288 | 70
2.1336 | 73
2.4384 | 76
2.7432 | 78
3.048 | 81
3.3528 | 82
3.6576 | 84
3.9624 | 85
4.2672 | 86
4.572 | 87
4.8768 | 88
5.1816 | 100
5.4864 | 100
5.7912 | 100
6.096 | 100
6.4008 | 100
6.7056 | 100
7.0104 | 100
7.3152 | 100

## BldgCont_RES1_064
tag | BldgCont_RES1_064
desc | HAZUS builtin for buildings
source | USACE - Wilmington, table='flBldgCont' file=flDmRsFn.mdb received 2020-12-11
location | USA
date | ?
file_conversion | CanFlood.hazus_20210216
scale_units | monetary
impact_units | pct
exposure_units | meters
scale_var | replacement cost
exposure_var | flood depth above floor
impact_var | loss
comment
desc_asset | one & 1/2 story, Contents
exposure | impact
-1.2192 | 0
-0.9144 | 0
-0.6096 | 0
-0.3048 | 0
0 | 9
0.3048 | 21
0.6096 | 31
0.9144 | 37
1.2192 | 43
1.524 | 51
1.8288 | 57
2.1336 | 63
2.4384 | 68
2.7432 | 74
3.048 | 80
3.3528 | 81
3.6576 | 83
3.9624 | 84
4.2672 | 86
4.572 | 87
4.8768 | 88
5.1816 | 100
5.4864 | 100
5.7912 | 100
6.096 | 100
6.4008 | 100
6.7056 | 100
7.0104 | 100
7.3152 | 100

## BldgCont_RES1_065
tag | BldgCont_RES1_065
desc | HAZUS builtin for buildings
source | USACE - Wilmington, table='flBldgCont' file=flDmRsFn.mdb received 2020-12-11
location | USA
date | ?
file_conversion | CanFlood.hazus_20210216
scale_units | monetary
impact_units | pct
exposure_units | meters
scale_var | replacement cost
exposure_var | flood depth above floor
impact_var | loss
comment
desc_asset | one & 1/2 story w/ 1/2 living area below, Contents
exposure | impact
-1.2192 | 0
-0.9144 | 0
-0.6096 | 0
-0.3048 | 0
0 | 2
0.3048 | 6
0.6096 | 10
0.9144 | 15
1.2192 | 18
1.524 | 21
1.8288 | 23
2.1336 | 24
2.4384 | 28
2.7432 | 34
3.048 | 44
3.3528 | 54
3.6576 | 63
3.9624 | 73
4.2672 | 76
4.572 | 79
4.8768 | 82
5.1816 | 85
5.4864 | 86
5.7912 | 87
6.096 | 88
6.4008 | 89
6.7056 | 90
7.0104 | 91
7.3152 | 92

## BldgCont_RES1_066
tag | BldgCont_RES1_066
desc | HAZUS builtin for buildings
source | USACE - Wilmington, table='flBldgCont' file=flDmRsFn.mdb received 2020-12-11
location | USA
date | ?
file_conversion | CanFlood.hazus_20210216
scale_units | monetary
impact_units | pct
exposure_units | meters
scale_var | replacement cost
exposure_var | flood depth above floor
impact_var | loss
comment
desc_asset | one story, pile foundation, contents
exposure | impact
-1.2192 | 9
-0.9144 | 10
-0.6096 | 13
-0.3048 | 13
0 | 14
0.3048 | 26
0.6096 | 38
0.9144 | 52
1.2192 | 64
1.524 | 78
1.8288 | 81
2.1336 | 85
2.4384 | 88
2.7432 | 91
3.048 | 95
3.3528 | 96
3.6576 | 97
3.9624 | 99
4.2672 | 100
4.572 | 100
4.8768 | 100
5.1816 | 100
5.4864 | 100
5.7912 | 100
6.096 | 100
6.4008 | 100
6.7056 | 100
7.0104 | 100
7.3152 | 100

## BldgCont_RES1_067
tag | BldgCont_RES1_067
desc | HAZUS builtin for buildings
source | USACE - Wilmington, table='flBldgCont' file=flDmRsFn.mdb received 2020-12-11
location | USA
date | ?
file_conversion | CanFlood.hazus_20210216
scale_units | monetary
impact_units | pct
exposure_units | meters
scale_var | replacement cost
exposure_var | flood depth above floor
impact_var | loss
comment
desc_asset | one story, Contents
exposure | impact
-1.2192 | 0
-0.9144 | 0
-0.6096 | 0
-0.3048 | 0
0 | 11
0.3048 | 24
0.6096 | 36
0.9144 | 43
1.2192 | 46
1.524 | 52
1.8288 | 59
2.1336 | 66
2.4384 | 73
2.7432 | 80
3.048 | 87
3.3528 | 88
3.6576 | 90
3.9624 | 92
4.2672 | 94
4.572 | 96
4.8768 | 100
5.1816 | 100
5.4864 | 100
5.7912 | 100
6.096 | 100
6.4008 | 100
6.7056 | 100
7.0104 | 100
7.3152 | 100

## BldgCont_RES1_068
tag | BldgCont_RES1_068
desc | HAZUS builtin for buildings
source | USACE - Wilmington, table='flBldgCont' file=flDmRsFn.mdb received 2020-12-11
location | USA
date | ?
file_conversion | CanFlood.hazus_20210216
scale_units | monetary
impact_units | pct
exposure_units | meters
scale_var | replacement cost
exposure_var | flood depth above floor
impact_var | loss
comment
desc_asset | one story w/ 1/2 living area below, Contents
exposure | impact
-1.2192 | 0
-0.9144 | 0
-0.6096 | 0
-0.3048 | 0
0 | 2
0.3048 | 11
0.6096 | 16
0.9144 | 20
1.2192 | 24
1.524 | 28
1.8288 | 30
2.1336 | 32
2.4384 | 38
2.7432 | 46
3.048 | 54
3.3528 | 63
3.6576 | 72
3.9624 | 82
4.2672 | 85
4.572 | 89
4.8768 | 92
5.1816 | 95
5.4864 | 96
5.7912 | 97
6.096 | 98
6.4008 | 98
6.7056 | 99
7.0104 | 100
7.3152 | 100

## BldgCont_RES1_069
tag | BldgCont_RES1_069
desc | HAZUS builtin for buildings
source | USACE - Wilmington, table='flBldgCont' file=flDmRsFn.mdb received 2020-12-11
location | USA
date | ?
file_conversion | CanFlood.hazus_20210216
scale_units | monetary
impact_units | pct
exposure_units | meters
scale_var | replacement cost
exposure_var | flood depth above floor
impact_var | loss
comment
desc_asset | one story w/ basement, Contents
exposure | impact
-1.2192 | 10
-0.9144 | 12
-0.6096 | 13
-0.3048 | 13
0 | 20
0.3048 | 34
0.6096 | 48
0.9144 | 52
1.2192 | 64
1.524 | 78
1.8288 | 81
2.1336 | 85
2.4384 | 88
2.7432 | 91
3.048 | 95
3.3528 | 96
3.6576 | 98
3.9624 | 99
4.2672 | 100
4.572 | 100
4.8768 | 100
5.1816 | 100
5.4864 | 100
5.7912 | 100
6.096 | 100
6.4008 | 100
6.7056 | 100
7.0104 | 100
7.3152 | 100

## BldgCont_RES1_070
tag | BldgCont_RES1_070
desc | HAZUS builtin for buildings
source | USACE - Wilmington, table='flBldgCont' file=flDmRsFn.mdb received 2020-12-11
location | USA
date | ?
file_conversion | CanFlood.hazus_20210216
scale_units | monetary
impact_units | pct
exposure_units | meters
scale_var | replacement cost
exposure_var | flood depth above floor
impact_var | loss
comment
desc_asset | split level, Contents
exposure | impact
-1.2192 | 0
-0.9144 | 0
-0.6096 | 0
-0.3048 | 0
0 | 3
0.3048 | 15
0.6096 | 21
0.9144 | 25
1.2192 | 32
1.524 | 44
1.8288 | 50
2.1336 | 55
2.4384 | 61
2.7432 | 66
3.048 | 72
3.3528 | 75
3.6576 | 79
3.9624 | 83
4.2672 | 87
4.572 | 91
4.8768 | 94
5.1816 | 94
5.4864 | 95
5.7912 | 96
6.096 | 97
6.4008 | 98
6.7056 | 99
7.0104 | 100
7.3152 | 100

## BldgCont_RES1_071
tag | BldgCont_RES1_071
desc | HAZUS builtin for buildings
source | USACE - Wilmington, table='flBldgCont' file=flDmRsFn.mdb received 2020-12-11
location | USA
date | ?
file_conversion | CanFlood.hazus_20210216
scale_units | monetary
impact_units | pct
exposure_units | meters
scale_var | replacement cost
exposure_var | flood depth above floor
impact_var | loss
comment
desc_asset | two story, pile foundation, contents
exposure | impact
-1.2192 | 6
-0.9144 | 7
-0.6096 | 8
-0.3048 | 9
0 | 10
0.3048 | 19
0.6096 | 29
0.9144 | 38
1.2192 | 45
1.524 | 53
1.8288 | 55
2.1336 | 57
2.4384 | 59
2.7432 | 61
3.048 | 63
3.3528 | 67
3.6576 | 71
3.9624 | 75
4.2672 | 78
4.572 | 82
4.8768 | 86
5.1816 | 100
5.4864 | 100
5.7912 | 100
6.096 | 100
6.4008 | 100
6.7056 | 100
7.0104 | 100
7.3152 | 100

## BldgCont_RES1_072
tag | BldgCont_RES1_072
desc | HAZUS builtin for buildings
source | USACE - Wilmington, table='flBldgCont' file=flDmRsFn.mdb received 2020-12-11
location | USA
date | ?
file_conversion | CanFlood.hazus_20210216
scale_units | monetary
impact_units | pct
exposure_units | meters
scale_var | replacement cost
exposure_var | flood depth above floor
impact_var | loss
comment
desc_asset | two story, Contents
exposure | impact
-1.2192 | 0
-0.9144 | 0
-0.6096 | 0
-0.3048 | 0
0 | 7
0.3048 | 18
0.6096 | 26
0.9144 | 30
1.2192 | 40
1.524 | 50
1.8288 | 52
2.1336 | 53
2.4384 | 55
2.7432 | 56
3.048 | 58
3.3528 | 63
3.6576 | 68
3.9624 | 72
4.2672 | 77
4.572 | 82
4.8768 | 86
5.1816 | 100
5.4864 | 100
5.7912 | 100
6.096 | 100
6.4008 | 100
6.7056 | 100
7.0104 | 100
7.3152 | 100

## BldgCont_RES1_073
tag | BldgCont_RES1_073
desc | HAZUS builtin for buildings
source | USACE - Wilmington, table='flBldgCont' file=flDmRsFn.mdb received 2020-12-11
location | USA
date | ?
file_conversion | CanFlood.hazus_20210216
scale_units | monetary
impact_units | pct
exposure_units | meters
scale_var | replacement cost
exposure_var | flood depth above floor
impact_var | loss
comment
desc_asset | two story w/ 1/2 living area below, Contents
exposure | impact
-1.2192 | 0
-0.9144 | 0
-0.6096 | 0
-0.3048 | 0
0 | 1
0.3048 | 7
0.6096 | 10
0.9144 | 13
1.2192 | 15
1.524 | 18
1.8288 | 19
2.1336 | 21
2.4384 | 25
2.7432 | 33
3.048 | 40
3.3528 | 47
3.6576 | 54
3.9624 | 56
4.2672 | 59
4.572 | 62
4.8768 | 65
5.1816 | 67
5.4864 | 71
5.7912 | 75
6.096 | 79
6.4008 | 83
6.7056 | 87
7.0104 | 91
7.3152 | 95

## BldgCont_RES2_080
tag | BldgCont_RES2_080
desc | HAZUS builtin for buildings
source | USACE - Wilmington, table='flBldgCont' file=flDmRsFn.mdb received 2020-12-11
location | USA
date | ?
file_conversion | CanFlood.hazus_20210216
scale_units | monetary
impact_units | pct
exposure_units | meters
scale_var | replacement cost
exposure_var | flood depth above floor
impact_var | loss
comment
desc_asset | Mobile Home, Contents
exposure | impact
-1.2192 | 0
-0.9144 | 0
-0.6096 | 0
-0.3048 | 0
0 | 6
0.3048 | 22
0.6096 | 32
0.9144 | 37
1.2192 | 50
1.524 | 63
1.8288 | 74
2.1336 | 82
2.4384 | 100
2.7432 | 100
3.048 | 100
3.3528 | 100
3.6576 | 100
3.9624 | 100
4.2672 | 100
4.572 | 100
4.8768 | 100
5.1816 | 100
5.4864 | 100
5.7912 | 100
6.096 | 100
6.4008 | 100
6.7056 | 100
7.0104 | 100
7.3152 | 100