## _smry
| min | max | depths | dep_dmg | dmg_mono | dep_mono | desc_asset | plot_group | plot_f
BldgStruct_RES1_173 | 0 | 59 | [-1.2192, -0.9144, -0.6096, -0.3048, 0.0, 0.3048, 0.6096, 0.9144, 1.2192, 1.524, 1.8288, 2.1336, 2.4384, 2.7432, 3.048, 3.3528, 3.6576, 3.9624, 4.2672, 4.572, 4.8768, 5.1816, 5.4864, 5.7912, 6.096, 6.4008, 6.7056, 7.0104, 7.3152] | {-1.2192: 0.0, -0.9144: 0.0, -0.6096: 0.0, -0.3048: 0.0, 0.0: 11.0, 0.3048: 32.0, 0.6096: 39.0, 0.9144: 41.0, 1.2192: 46.0, 1.524: 51.0, 1.8288: 54.0, 2.1336: 54.0, 2.4384: 59.0, 2.7432: 59.0, 3.048: 59.0, 3.3528: 59.0, 3.6576: 59.0, 3.9624: 59.0, 4.2672: 59.0, 4.572: 59.0, 4.8768: 59.0, 5.1816: 59.0, 5.4864: 59.0, 5.7912: 59.0, 6.096: 59.0, 6.4008: 59.0, 6.7056: 59.0, 7.0104: 59.0, 7.3152: 59.0} | TRUE | TRUE | one story, Structure | g1 | TRUE
BldgStruct_RES1_174 | 0 | 49 | [-1.2192, -0.9144, -0.6096, -0.3048, 0.0, 0.3048, 0.6096, 0.9144, 1.2192, 1.524, 1.8288, 2.1336, 2.4384, 2.7432, 3.048, 3.3528, 3.6576, 3.9624, 4.2672, 4.572, 4.8768, 5.1816, 5.4864, 5.7912, 6.096, 6.4008, 6.7056, 7.0104, 7.3152] | {-1.2192: 0.0, -0.9144: 0.0, -0.6096: 0.0, -0.3048: 0.0, 0.0: 6.0, 0.3048: 18.0, 0.6096: 20.0, 0.9144: 22.0, 1.2192: 25.0, 1.524: 27.0, 1.8288: 29.0, 2.1336: 29.0, 2.4384: 32.0, 2.7432: 36.0, 3.048: 45.0, 3.3528: 45.0, 3.6576: 45.0, 3.9624: 47.0, 4.2672: 49.0, 4.572: 49.0, 4.8768: 49.0, 5.1816: 49.0, 5.4864: 49.0, 5.7912: 49.0, 6.096: 49.0, 6.4008: 49.0, 6.7056: 49.0, 7.0104: 49.0, 7.3152: 49.0} | TRUE | TRUE | two story, Structure | g1 | TRUE
BldgStruct_COM2_369 | 0 | 42 | [-1.2192, -0.9144, -0.6096, -0.3048, 0.0, 0.3048, 0.6096, 0.9144, 1.2192, 1.524, 1.8288, 2.1336, 2.4384, 2.7432, 3.048, 3.3528, 3.6576, 3.9624, 4.2672, 4.572, 4.8768, 5.1816, 5.4864, 5.7912, 6.096, 6.4008, 6.7056, 7.0104, 7.3152] | {-1.2192: 0.0, -0.9144: 0.0, -0.6096: 0.0, -0.3048: 0.0, 0.0: 5.0, 0.3048: 12.0, 0.6096: 17.0, 0.9144: 20.0, 1.2192: 21.0, 1.524: 22.0, 1.8288: 22.0, 2.1336: 23.0, 2.4384: 25.0, 2.7432: 27.0, 3.048: 31.0, 3.3528: 35.0, 3.6576: 39.0, 3.9624: 42.0, 4.2672: 42.0, 4.572: 42.0, 4.8768: 42.0, 5.1816: 42.0, 5.4864: 42.0, 5.7912: 42.0, 6.096: 42.0, 6.4008: 42.0, 6.7056: 42.0, 7.0104: 42.0, 7.3152: 42.0} | TRUE | TRUE | Warehouse, structure, fresh water | g1 | TRUE
BldgStruct_COM4_463 | 0 | 42 | [-1.2192, -0.9144, -0.6096, -0.3048, 0.0, 0.3048, 0.6096, 0.9144, 1.2192, 1.524, 1.8288, 2.1336, 2.4384, 2.7432, 3.048, 3.3528, 3.6576, 3.9624, 4.2672, 4.572, 4.8768, 5.1816, 5.4864, 5.7912, 6.096, 6.4008, 6.7056, 7.0104, 7.3152] | {-1.2192: 0.0, -0.9144: 0.0, -0.6096: 0.0, -0.3048: 0.0, 0.0: 5.0, 0.3048: 12.0, 0.6096: 17.0, 0.9144: 20.0, 1.2192: 21.0, 1.524: 22.0, 1.8288: 22.0, 2.1336: 23.0, 2.4384: 25.0, 2.7432: 27.0, 3.048: 31.0, 3.3528: 35.0, 3.6576: 39.0, 3.9624: 42.0, 4.2672: 42.0, 4.572: 42.0, 4.8768: 42.0, 5.1816: 42.0, 5.4864: 42.0, 5.7912: 42.0, 6.096: 42.0, 6.4008: 42.0, 6.7056: 42.0, 7.0104: 42.0, 7.3152: 42.0} | TRUE | TRUE | Professional, structure, fresh water | g1 | TRUE
BldgStruct_COM8_526 | 0 | 42 | [-1.2192, -0.9144, -0.6096, -0.3048, 0.0, 0.3048, 0.6096, 0.9144, 1.2192, 1.524, 1.8288, 2.1336, 2.4384, 2.7432, 3.048, 3.3528, 3.6576, 3.9624, 4.2672, 4.572, 4.8768, 5.1816, 5.4864, 5.7912, 6.096, 6.4008, 6.7056, 7.0104, 7.3152] | {-1.2192: 0.0, -0.9144: 0.0, -0.6096: 0.0, -0.3048: 0.0, 0.0: 5.0, 0.3048: 12.0, 0.6096: 17.0, 0.9144: 20.0, 1.2192: 21.0, 1.524: 22.0, 1.8288: 22.0, 2.1336: 23.0, 2.4384: 25.0, 2.7432: 27.0, 3.048: 31.0, 3.3528: 35.0, 3.6576: 39.0, 3.9624: 42.0, 4.2672: 42.0, 4.572: 42.0, 4.8768: 42.0, 5.1816: 42.0, 5.4864: 42.0, 5.7912: 42.0, 6.096: 42.0, 6.4008: 42.0, 6.7056: 42.0, 7.0104: 42.0, 7.3152: 42.0} | TRUE | TRUE | Recreation, structure, fresh water | g1 | TRUE

## BldgStruct_RES1_173
tag | BldgStruct_RES1_173
desc | HAZUS builtin for buildings
source | USACE - St. Paul, table='flBldgStruct' file=flDmRsFn.mdb received 2020-12-11
location | USA
date | ?
file_conversion | CanFlood.hazus_20210216
scale_units | monetary
impact_units | pct
exposure_units | meters
scale_var | replacement cost
exposure_var | flood depth above floor
impact_var | loss
comment
desc_asset | one story, Structure
exposure | impact
-1.2192 | 0
-0.9144 | 0
-0.6096 | 0
-0.3048 | 0
0 | 11
0.3048 | 32
0.6096 | 39
0.9144 | 41
1.2192 | 46
1.524 | 51
1.8288 | 54
2.1336 | 54
2.4384 | 59
2.7432 | 59
3.048 | 59
3.3528 | 59
3.6576 | 59
3.9624 | 59
4.2672 | 59
4.572 | 59
4.8768 | 59
5.1816 | 59
5.4864 | 59
5.7912 | 59
6.096 | 59
6.4008 | 59
6.7056 | 59
7.0104 | 59
7.3152 | 59

## BldgStruct_RES1_174
tag | BldgStruct_RES1_174
desc | HAZUS builtin for buildings
source | USACE - St. Paul, table='flBldgStruct' file=flDmRsFn.mdb received 2020-12-11
location | USA
date | ?
file_conversion | CanFlood.hazus_20210216
scale_units | monetary
impact_units | pct
exposure_units | meters
scale_var | replacement cost
exposure_var | flood depth above floor
impact_var | loss
comment
desc_asset | two story, Structure
exposure | impact
-1.2192 | 0
-0.9144 | 0
-0.6096 | 0
-0.3048 | 0
0 | 6
0.3048 | 18
0.6096 | 20
0.9144 | 22
1.2192 | 25
1.524 | 27
1.8288 | 29
2.1336 | 29
2.4384 | 32
2.7432 | 36
3.048 | 45
3.3528 | 45
3.6576 | 45
3.9624 | 47
4.2672 | 49
4.572 | 49
4.8768 | 49
5.1816 | 49
5.4864 | 49
5.7912 | 49
6.096 | 49
6.4008 | 49
6.7056 | 49
7.0104 | 49
7.3152 | 49

## BldgStruct_COM2_369
tag | BldgStruct_COM2_369
desc | HAZUS builtin for buildings
source | USACE - St. Paul, table='flBldgStruct' file=flDmRsFn.mdb received 2020-12-11
location | USA
date | ?
file_conversion | CanFlood.hazus_20210216
scale_units | monetary
impact_units | pct
exposure_units | meters
scale_var | replacement cost
exposure_var | flood depth above floor
impact_var | loss
comment
desc_asset | Warehouse, structure, fresh water
exposure | impact
-1.2192 | 0
-0.9144 | 0
-0.6096 | 0
-0.3048 | 0
0 | 5
0.3048 | 12
0.6096 | 17
0.9144 | 20
1.2192 | 21
1.524 | 22
1.8288 | 22
2.1336 | 23
2.4384 | 25
2.7432 | 27
3.048 | 31
3.3528 | 35
3.6576 | 39
3.9624 | 42
4.2672 | 42
4.572 | 42
4.8768 | 42
5.1816 | 42
5.4864 | 42
5.7912 | 42
6.096 | 42
6.4008 | 42
6.7056 | 42
7.0104 | 42
7.3152 | 42

## BldgStruct_COM4_463
tag | BldgStruct_COM4_463
desc | HAZUS builtin for buildings
source | USACE - St. Paul, table='flBldgStruct' file=flDmRsFn.mdb received 2020-12-11
location | USA
date | ?
file_conversion | CanFlood.hazus_20210216
scale_units | monetary
impact_units | pct
exposure_units | meters
scale_var | replacement cost
exposure_var | flood depth above floor
impact_var | loss
comment
desc_asset | Professional, structure, fresh water
exposure | impact
-1.2192 | 0
-0.9144 | 0
-0.6096 | 0
-0.3048 | 0
0 | 5
0.3048 | 12
0.6096 | 17
0.9144 | 20
1.2192 | 21
1.524 | 22
1.8288 | 22
2.1336 | 23
2.4384 | 25
2.7432 | 27
3.048 | 31
3.3528 | 35
3.6576 | 39
3.9624 | 42
4.2672 | 42
4.572 | 42
4.8768 | 42
5.1816 | 42
5.4864 | 42
5.7912 | 42
6.096 | 42
6.4008 | 42
6.7056 | 42
7.0104 | 42
7.3152 | 42

## BldgStruct_COM8_526
tag | BldgStruct_COM8_526
desc | HAZUS builtin for buildings
source | USACE - St. Paul, table='flBldgStruct' file=flDmRsFn.mdb received 2020-12-11
location | USA
date | ?
file_conversion | CanFlood.hazus_20210216
scale_units | monetary
impact_units | pct
exposure_units | meters
scale_var | replacement cost
exposure_var | flood depth above floor
impact_var | loss
comment
desc_asset | Recreation, structure, fresh water
exposure | impact
-1.2192 | 0
-0.9144 | 0
-0.6096 | 0
-0.3048 | 0
0 | 5
0.3048 | 12
0.6096 | 17
0.9144 | 20
1.2192 | 21
1.524 | 22
1.8288 | 22
2.1336 | 23
2.4384 | 25
2.7432 | 27
3.048 | 31
3.3528 | 35
3.6576 | 39
3.9624 | 42
4.2672 | 42
4.572 | 42
4.8768 | 42
5.1816 | 42
5.4864 | 42
5.7912 | 42
6.096 | 42
6.4008 | 42
6.7056 | 42
7.0104 | 42
7.3152 | 42