## _smry
| min | max | depths | dep_dmg | dmg_mono | dep_mono | desc_asset | plot_group | plot_f
BldgInv_COM1_001 | 0 | 98 | [-1.2192, -0.9144, -0.6096, -0.3048, 0.0, 0.3048, 0.6096, 0.9144, 1.2192, 1.524, 1.8288, 2.1336, 2.4384, 2.7432, 3.048, 3.3528, 3.6576, 3.9624, 4.2672, 4.572, 4.8768, 5.1816, 5.4864, 5.7912, 6.096, 6.4008, 6.7056, 7.0104, 7.3152] | {-1.2192: 0.0, -0.9144: 0.0, -0.6096: 0.0, -0.3048: 0.0, 0.0: 4.0, 0.3048: 31.0, 0.6096: 49.0, 0.9144: 65.0, 1.2192: 76.0, 1.524: 85.0, 1.8288: 90.0, 2.1336: 92.0, 2.4384: 93.0, 2.7432: 94.0, 3.048: 95.0, 3.3528: 95.0, 3.6576: 96.0, 3.9624: 97.0, 4.2672: 97.0, 4.572: 97.0, 4.8768: 98.0, 5.1816: 98.0, 5.4864: 98.0, 5.7912: 98.0, 6.096: 98.0, 6.4008: 98.0, 6.7056: 98.0, 7.0104: 98.0, 7.3152: 98.0} | TRUE | TRUE | Average Retail Trade, Inventory | g1 | TRUE
BldgInv_COM1_002 | 0 | 100 | [-1.2192, -0.9144, -0.6096, -0.3048, 0.0, 0.3048, 0.6096, 0.9144, 1.2192, 1.524, 1.8288, 2.1336, 2.4384, 2.7432, 3.048, 3.3528, 3.6576, 3.9624, 4.2672, 4.572, 4.8768, 5.1816, 5.4864, 5.7912, 6.096, 6.4008, 6.7056, 7.0104, 7.3152] | {-1.2192: 0.0, -0.9144: 0.0, -0.6096: 0.0, -0.3048: 0.0, 0.0: 0.0, 0.3048: 83.0, 0.6096: 91.0, 0.9144: 94.0, 1.2192: 95.0, 1.524: 97.0, 1.8288: 100.0, 2.1336: 100.0, 2.4384: 100.0, 2.7432: 100.0, 3.048: 100.0, 3.3528: 100.0, 3.6576: 100.0, 3.9624: 100.0, 4.2672: 100.0, 4.572: 100.0, 4.8768: 100.0, 5.1816: 100.0, 5.4864: 100.0, 5.7912: 100.0, 6.096: 100.0, 6.4008: 100.0, 6.7056: 100.0, 7.0104: 100.0, 7.3152: 100.0} | TRUE | TRUE | Appliance Sales, Inventory | g1 | TRUE
BldgInv_COM1_003 | 0 | 100 | [-1.2192, -0.9144, -0.6096, -0.3048, 0.0, 0.3048, 0.6096, 0.9144, 1.2192, 1.524, 1.8288, 2.1336, 2.4384, 2.7432, 3.048, 3.3528, 3.6576, 3.9624, 4.2672, 4.572, 4.8768, 5.1816, 5.4864, 5.7912, 6.096, 6.4008, 6.7056, 7.0104, 7.3152] | {-1.2192: 0.0, -0.9144: 0.0, -0.6096: 0.0, -0.3048: 0.0, 0.0: 0.0, 0.3048: 3.0, 0.6096: 7.0, 0.9144: 11.0, 1.2192: 16.0, 1.524: 22.0, 1.8288: 29.0, 2.1336: 36.0, 2.4384: 44.0, 2.7432: 52.0, 3.048: 60.0, 3.3528: 69.0, 3.6576: 79.0, 3.9624: 88.0, 4.2672: 100.0, 4.572: 100.0, 4.8768: 100.0, 5.1816: 100.0, 5.4864: 100.0, 5.7912: 100.0, 6.096: 100.0, 6.4008: 100.0, 6.7056: 100.0, 7.0104: 100.0, 7.3152: 100.0} | TRUE | TRUE | Bait Stand, Inventory | g1 | TRUE
BldgInv_COM1_004 | 0 | 100 | [-1.2192, -0.9144, -0.6096, -0.3048, 0.0, 0.3048, 0.6096, 0.9144, 1.2192, 1.524, 1.8288, 2.1336, 2.4384, 2.7432, 3.048, 3.3528, 3.6576, 3.9624, 4.2672, 4.572, 4.8768, 5.1816, 5.4864, 5.7912, 6.096, 6.4008, 6.7056, 7.0104, 7.3152] | {-1.2192: 0.0, -0.9144: 0.0, -0.6096: 0.0, -0.3048: 0.0, 0.0: 0.0, 0.3048: 7.0, 0.6096: 14.0, 0.9144: 21.0, 1.2192: 27.0, 1.524: 35.0, 1.8288: 42.0, 2.1336: 49.0, 2.4384: 57.0, 2.7432: 65.0, 3.048: 73.0, 3.3528: 82.0, 3.6576: 92.0, 3.9624: 100.0, 4.2672: 100.0, 4.572: 100.0, 4.8768: 100.0, 5.1816: 100.0, 5.4864: 100.0, 5.7912: 100.0, 6.096: 100.0, 6.4008: 100.0, 6.7056: 100.0, 7.0104: 100.0, 7.3152: 100.0} | TRUE | TRUE | Book Store, Inventory | g1 | TRUE
BldgInv_COM1_005 | 0 | 100 | [-1.2192, -0.9144, -0.6096, -0.3048, 0.0, 0.3048, 0.6096, 0.9144, 1.2192, 1.524, 1.8288, 2.1336, 2.4384, 2.7432, 3.048, 3.3528, 3.6576, 3.9624, 4.2672, 4.572, 4.8768, 5.1816, 5.4864, 5.7912, 6.096, 6.4008, 6.7056, 7.0104, 7.3152] | {-1.2192: 0.0, -0.9144: 0.0, -0.6096: 0.0, -0.3048: 0.0, 0.0: 0.0, 0.3048: 18.0, 0.6096: 33.0, 0.9144: 65.0, 1.2192: 88.0, 1.524: 95.0, 1.8288: 100.0, 2.1336: 100.0, 2.4384: 100.0, 2.7432: 100.0, 3.048: 100.0, 3.3528: 100.0, 3.6576: 100.0, 3.9624: 100.0, 4.2672: 100.0, 4.572: 100.0, 4.8768: 100.0, 5.1816: 100.0, 5.4864: 100.0, 5.7912: 100.0, 6.096: 100.0, 6.4008: 100.0, 6.7056: 100.0, 7.0104: 100.0, 7.3152: 100.0} | TRUE | TRUE | Camera Store, Inventory | g1 | TRUE
BldgInv_COM1_006 | 0 | 100 | [-1.2192, -0.9144, -0.6096, -0.3048, 0.0, 0.3048, 0.6096, 0.9144, 1.2192, 1.524, 1.8288, 2.1336, 2.4384, 2.7432, 3.048, 3.3528, 3.6576, 3.9624, 4.2672, 4.572, 4.8768, 5.1816, 5.4864, 5.7912, 6.096, 6.4008, 6.7056, 7.0104, 7.3152] | {-1.2192: 0.0, -0.9144: 0.0, -0.6096: 0.0, -0.3048: 0.0, 0.0: 0.0, 0.3048: 20.0, 0.6096: 40.0, 0.9144: 60.0, 1.2192: 80.0, 1.524: 95.0, 1.8288: 97.0, 2.1336: 99.0, 2.4384: 100.0, 2.7432: 100.0, 3.048: 100.0, 3.3528: 100.0, 3.6576: 100.0, 3.9624: 100.0, 4.2672: 100.0, 4.572: 100.0, 4.8768: 100.0, 5.1816: 100.0, 5.4864: 100.0, 5.7912: 100.0, 6.096: 100.0, 6.4008: 100.0, 6.7056: 100.0, 7.0104: 100.0, 7.3152: 100.0} | TRUE | TRUE | Carpet and Paint Shop, Inventory | g1 | TRUE
BldgInv_COM1_007 | 0 | 100 | [-1.2192, -0.9144, -0.6096, -0.3048, 0.0, 0.3048, 0.6096, 0.9144, 1.2192, 1.524, 1.8288, 2.1336, 2.4384, 2.7432, 3.048, 3.3528, 3.6576, 3.9624, 4.2672, 4.572, 4.8768, 5.1816, 5.4864, 5.7912, 6.096, 6.4008, 6.7056, 7.0104, 7.3152] | {-1.2192: 0.0, -0.9144: 0.0, -0.6096: 0.0, -0.3048: 0.0, 0.0: 0.0, 0.3048: 20.0, 0.6096: 30.0, 0.9144: 50.0, 1.2192: 70.0, 1.524: 90.0, 1.8288: 100.0, 2.1336: 100.0, 2.4384: 100.0, 2.7432: 100.0, 3.048: 100.0, 3.3528: 100.0, 3.6576: 100.0, 3.9624: 100.0, 4.2672: 100.0, 4.572: 100.0, 4.8768: 100.0, 5.1816: 100.0, 5.4864: 100.0, 5.7912: 100.0, 6.096: 100.0, 6.4008: 100.0, 6.7056: 100.0, 7.0104: 100.0, 7.3152: 100.0} | TRUE | TRUE | Crafts - Inventory | g1 | TRUE
BldgInv_COM1_008 | 0 | 100 | [-1.2192, -0.9144, -0.6096, -0.3048, 0.0, 0.3048, 0.6096, 0.9144, 1.2192, 1.524, 1.8288, 2.1336, 2.4384, 2.7432, 3.048, 3.3528, 3.6576, 3.9624, 4.2672, 4.572, 4.8768, 5.1816, 5.4864, 5.7912, 6.096, 6.4008, 6.7056, 7.0104, 7.3152] | {-1.2192: 0.0, -0.9144: 0.0, -0.6096: 0.0, -0.3048: 0.0, 0.0: 0.0, 0.3048: 60.0, 0.6096: 100.0, 0.9144: 100.0, 1.2192: 100.0, 1.524: 100.0, 1.8288: 100.0, 2.1336: 100.0, 2.4384: 100.0, 2.7432: 100.0, 3.048: 100.0, 3.3528: 100.0, 3.6576: 100.0, 3.9624: 100.0, 4.2672: 100.0, 4.572: 100.0, 4.8768: 100.0, 5.1816: 100.0, 5.4864: 100.0, 5.7912: 100.0, 6.096: 100.0, 6.4008: 100.0, 6.7056: 100.0, 7.0104: 100.0, 7.3152: 100.0} | TRUE | TRUE | Chain Drug Store, Inventory | g1 | TRUE
BldgInv_COM1_009 | 0 | 100 | [-1.2192, -0.9144, -0.6096, -0.3048, 0.0, 0.3048, 0.6096, 0.9144, 1.2192, 1.524, 1.8288, 2.1336, 2.4384, 2.7432, 3.048, 3.3528, 3.6576, 3.9624, 4.2672, 4.572, 4.8768, 5.1816, 5.4864, 5.7912, 6.096, 6.4008, 6.7056, 7.0104, 7.3152] | {-1.2192: 0.0, -0.9144: 0.0, -0.6096: 0.0, -0.3048: 0.0, 0.0: 0.0, 0.3048: 15.0, 0.6096: 30.0, 0.9144: 50.0, 1.2192: 75.0, 1.524: 90.0, 1.8288: 100.0, 2.1336: 100.0, 2.4384: 100.0, 2.7432: 100.0, 3.048: 100.0, 3.3528: 100.0, 3.6576: 100.0, 3.9624: 100.0, 4.2672: 100.0, 4.572: 100.0, 4.8768: 100.0, 5.1816: 100.0, 5.4864: 100.0, 5.7912: 100.0, 6.096: 100.0, 6.4008: 100.0, 6.7056: 100.0, 7.0104: 100.0, 7.3152: 100.0} | TRUE | TRUE | Fabric Store, Inventory | g1 | TRUE
BldgInv_COM1_010 | 0 | 100 | [-1.2192, -0.9144, -0.6096, -0.3048, 0.0, 0.3048, 0.6096, 0.9144, 1.2192, 1.524, 1.8288, 2.1336, 2.4384, 2.7432, 3.048, 3.3528, 3.6576, 3.9624, 4.2672, 4.572, 4.8768, 5.1816, 5.4864, 5.7912, 6.096, 6.4008, 6.7056, 7.0104, 7.3152] | {-1.2192: 0.0, -0.9144: 0.0, -0.6096: 0.0, -0.3048: 0.0, 0.0: 0.0, 0.3048: 0.0, 0.6096: 0.0, 0.9144: 0.0, 1.2192: 15.0, 1.524: 15.0, 1.8288: 15.0, 2.1336: 15.0, 2.4384: 25.0, 2.7432: 25.0, 3.048: 25.0, 3.3528: 25.0, 3.6576: 50.0, 3.9624: 50.0, 4.2672: 50.0, 4.572: 50.0, 4.8768: 75.0, 5.1816: 75.0, 5.4864: 100.0, 5.7912: 100.0, 6.096: 100.0, 6.4008: 100.0, 6.7056: 100.0, 7.0104: 100.0, 7.3152: 100.0} | TRUE | TRUE | Feed Store, Inventory | g1 | TRUE
BldgInv_COM1_011 | 0 | 100 | [-1.2192, -0.9144, -0.6096, -0.3048, 0.0, 0.3048, 0.6096, 0.9144, 1.2192, 1.524, 1.8288, 2.1336, 2.4384, 2.7432, 3.048, 3.3528, 3.6576, 3.9624, 4.2672, 4.572, 4.8768, 5.1816, 5.4864, 5.7912, 6.096, 6.4008, 6.7056, 7.0104, 7.3152] | {-1.2192: 0.0, -0.9144: 0.0, -0.6096: 0.0, -0.3048: 0.0, 0.0: 0.0, 0.3048: 50.0, 0.6096: 85.0, 0.9144: 100.0, 1.2192: 100.0, 1.524: 100.0, 1.8288: 100.0, 2.1336: 100.0, 2.4384: 100.0, 2.7432: 100.0, 3.048: 100.0, 3.3528: 100.0, 3.6576: 100.0, 3.9624: 100.0, 4.2672: 100.0, 4.572: 100.0, 4.8768: 100.0, 5.1816: 100.0, 5.4864: 100.0, 5.7912: 100.0, 6.096: 100.0, 6.4008: 100.0, 6.7056: 100.0, 7.0104: 100.0, 7.3152: 100.0} | TRUE | TRUE | Florist, Inventory | g1 | TRUE
BldgInv_COM1_012 | 0 | 100 | [-1.2192, -0.9144, -0.6096, -0.3048, 0.0, 0.3048, 0.6096, 0.9144, 1.2192, 1.524, 1.8288, 2.1336, 2.4384, 2.7432, 3.048, 3.3528, 3.6576, 3.9624, 4.2672, 4.572, 4.8768, 5.1816, 5.4864, 5.7912, 6.096, 6.4008, 6.7056, 7.0104, 7.3152] | {-1.2192: 0.0, -0.9144: 0.0, -0.6096: 0.0, -0.3048: 0.0, 0.0: 0.0, 0.3048: 45.0, 0.6096: 80.0, 0.9144: 90.0, 1.2192: 100.0, 1.524: 100.0, 1.8288: 100.0, 2.1336: 100.0, 2.4384: 100.0, 2.7432: 100.0, 3.048: 100.0, 3.3528: 100.0, 3.6576: 100.0, 3.9624: 100.0, 4.2672: 100.0, 4.572: 100.0, 4.8768: 100.0, 5.1816: 100.0, 5.4864: 100.0, 5.7912: 100.0, 6.096: 100.0, 6.4008: 100.0, 6.7056: 100.0, 7.0104: 100.0, 7.3152: 100.0} | TRUE | TRUE | Fruit Stand, Inventory | g1 | TRUE
BldgInv_COM1_013 | 0 | 100 | [-1.2192, -0.9144, -0.6096, -0.3048, 0.0, 0.3048, 0.6096, 0.9144, 1.2192, 1.524, 1.8288, 2.1336, 2.4384, 2.7432, 3.048, 3.3528, 3.6576, 3.9624, 4.2672, 4.572, 4.8768, 5.1816, 5.4864, 5.7912, 6.096, 6.4008, 6.7056, 7.0104, 7.3152] | {-1.2192: 0.0, -0.9144: 0.0, -0.6096: 0.0, -0.3048: 0.0, 0.0: 0.0, 0.3048: 54.0, 0.6096: 63.0, 0.9144: 75.0, 1.2192: 88.0, 1.524: 100.0, 1.8288: 100.0, 2.1336: 100.0, 2.4384: 100.0, 2.7432: 100.0, 3.048: 100.0, 3.3528: 100.0, 3.6576: 100.0, 3.9624: 100.0, 4.2672: 100.0, 4.572: 100.0, 4.8768: 100.0, 5.1816: 100.0, 5.4864: 100.0, 5.7912: 100.0, 6.096: 100.0, 6.4008: 100.0, 6.7056: 100.0, 7.0104: 100.0, 7.3152: 100.0} | TRUE | TRUE | Gift Shop, Inventory | g1 | TRUE
BldgInv_COM1_014 | 0 | 100 | [-1.2192, -0.9144, -0.6096, -0.3048, 0.0, 0.3048, 0.6096, 0.9144, 1.2192, 1.524, 1.8288, 2.1336, 2.4384, 2.7432, 3.048, 3.3528, 3.6576, 3.9624, 4.2672, 4.572, 4.8768, 5.1816, 5.4864, 5.7912, 6.096, 6.4008, 6.7056, 7.0104, 7.3152] | {-1.2192: 0.0, -0.9144: 0.0, -0.6096: 0.0, -0.3048: 0.0, 0.0: 0.0, 0.3048: 66.0, 0.6096: 88.0, 0.9144: 100.0, 1.2192: 100.0, 1.524: 100.0, 1.8288: 100.0, 2.1336: 100.0, 2.4384: 100.0, 2.7432: 100.0, 3.048: 100.0, 3.3528: 100.0, 3.6576: 100.0, 3.9624: 100.0, 4.2672: 100.0, 4.572: 100.0, 4.8768: 100.0, 5.1816: 100.0, 5.4864: 100.0, 5.7912: 100.0, 6.096: 100.0, 6.4008: 100.0, 6.7056: 100.0, 7.0104: 100.0, 7.3152: 100.0} | TRUE | TRUE | Greenhouse, Inventory | g1 | TRUE
BldgInv_COM1_015 | 0 | 100 | [-1.2192, -0.9144, -0.6096, -0.3048, 0.0, 0.3048, 0.6096, 0.9144, 1.2192, 1.524, 1.8288, 2.1336, 2.4384, 2.7432, 3.048, 3.3528, 3.6576, 3.9624, 4.2672, 4.572, 4.8768, 5.1816, 5.4864, 5.7912, 6.096, 6.4008, 6.7056, 7.0104, 7.3152] | {-1.2192: 0.0, -0.9144: 0.0, -0.6096: 0.0, -0.3048: 0.0, 0.0: 0.0, 0.3048: 20.0, 0.6096: 35.0, 0.9144: 50.0, 1.2192: 65.0, 1.524: 80.0, 1.8288: 100.0, 2.1336: 100.0, 2.4384: 100.0, 2.7432: 100.0, 3.048: 100.0, 3.3528: 100.0, 3.6576: 100.0, 3.9624: 100.0, 4.2672: 100.0, 4.572: 100.0, 4.8768: 100.0, 5.1816: 100.0, 5.4864: 100.0, 5.7912: 100.0, 6.096: 100.0, 6.4008: 100.0, 6.7056: 100.0, 7.0104: 100.0, 7.3152: 100.0} | TRUE | TRUE | Small Grocery, Inventory | g1 | TRUE
BldgInv_COM1_016 | 0 | 100 | [-1.2192, -0.9144, -0.6096, -0.3048, 0.0, 0.3048, 0.6096, 0.9144, 1.2192, 1.524, 1.8288, 2.1336, 2.4384, 2.7432, 3.048, 3.3528, 3.6576, 3.9624, 4.2672, 4.572, 4.8768, 5.1816, 5.4864, 5.7912, 6.096, 6.4008, 6.7056, 7.0104, 7.3152] | {-1.2192: 0.0, -0.9144: 0.0, -0.6096: 0.0, -0.3048: 0.0, 0.0: 0.0, 0.3048: 22.0, 0.6096: 39.0, 0.9144: 58.0, 1.2192: 88.0, 1.524: 100.0, 1.8288: 100.0, 2.1336: 100.0, 2.4384: 100.0, 2.7432: 100.0, 3.048: 100.0, 3.3528: 100.0, 3.6576: 100.0, 3.9624: 100.0, 4.2672: 100.0, 4.572: 100.0, 4.8768: 100.0, 5.1816: 100.0, 5.4864: 100.0, 5.7912: 100.0, 6.096: 100.0, 6.4008: 100.0, 6.7056: 100.0, 7.0104: 100.0, 7.3152: 100.0} | TRUE | TRUE | Gun Shop, Inventory | g1 | TRUE
BldgInv_COM1_017 | 0 | 100 | [-1.2192, -0.9144, -0.6096, -0.3048, 0.0, 0.3048, 0.6096, 0.9144, 1.2192, 1.524, 1.8288, 2.1336, 2.4384, 2.7432, 3.048, 3.3528, 3.6576, 3.9624, 4.2672, 4.572, 4.8768, 5.1816, 5.4864, 5.7912, 6.096, 6.4008, 6.7056, 7.0104, 7.3152] | {-1.2192: 0.0, -0.9144: 0.0, -0.6096: 0.0, -0.3048: 0.0, 0.0: 0.0, 0.3048: 25.0, 0.6096: 49.0, 0.9144: 64.0, 1.2192: 77.0, 1.524: 88.0, 1.8288: 100.0, 2.1336: 100.0, 2.4384: 100.0, 2.7432: 100.0, 3.048: 100.0, 3.3528: 100.0, 3.6576: 100.0, 3.9624: 100.0, 4.2672: 100.0, 4.572: 100.0, 4.8768: 100.0, 5.1816: 100.0, 5.4864: 100.0, 5.7912: 100.0, 6.096: 100.0, 6.4008: 100.0, 6.7056: 100.0, 7.0104: 100.0, 7.3152: 100.0} | TRUE | TRUE | Hobby Shop, Inventory | g1 | TRUE
BldgInv_COM1_018 | 0 | 100 | [-1.2192, -0.9144, -0.6096, -0.3048, 0.0, 0.3048, 0.6096, 0.9144, 1.2192, 1.524, 1.8288, 2.1336, 2.4384, 2.7432, 3.048, 3.3528, 3.6576, 3.9624, 4.2672, 4.572, 4.8768, 5.1816, 5.4864, 5.7912, 6.096, 6.4008, 6.7056, 7.0104, 7.3152] | {-1.2192: 0.0, -0.9144: 0.0, -0.6096: 0.0, -0.3048: 0.0, 0.0: 0.0, 0.3048: 10.0, 0.6096: 90.0, 0.9144: 100.0, 1.2192: 100.0, 1.524: 100.0, 1.8288: 100.0, 2.1336: 100.0, 2.4384: 100.0, 2.7432: 100.0, 3.048: 100.0, 3.3528: 100.0, 3.6576: 100.0, 3.9624: 100.0, 4.2672: 100.0, 4.572: 100.0, 4.8768: 100.0, 5.1816: 100.0, 5.4864: 100.0, 5.7912: 100.0, 6.096: 100.0, 6.4008: 100.0, 6.7056: 100.0, 7.0104: 100.0, 7.3152: 100.0} | TRUE | TRUE | Lawnmower, Inventory | g1 | TRUE
BldgInv_COM1_019 | 0 | 100 | [-1.2192, -0.9144, -0.6096, -0.3048, 0.0, 0.3048, 0.6096, 0.9144, 1.2192, 1.524, 1.8288, 2.1336, 2.4384, 2.7432, 3.048, 3.3528, 3.6576, 3.9624, 4.2672, 4.572, 4.8768, 5.1816, 5.4864, 5.7912, 6.096, 6.4008, 6.7056, 7.0104, 7.3152] | {-1.2192: 0.0, -0.9144: 0.0, -0.6096: 0.0, -0.3048: 0.0, 0.0: 0.0, 0.3048: 20.0, 0.6096: 40.0, 0.9144: 60.0, 1.2192: 81.0, 1.524: 100.0, 1.8288: 100.0, 2.1336: 100.0, 2.4384: 100.0, 2.7432: 100.0, 3.048: 100.0, 3.3528: 100.0, 3.6576: 100.0, 3.9624: 100.0, 4.2672: 100.0, 4.572: 100.0, 4.8768: 100.0, 5.1816: 100.0, 5.4864: 100.0, 5.7912: 100.0, 6.096: 100.0, 6.4008: 100.0, 6.7056: 100.0, 7.0104: 100.0, 7.3152: 100.0} | TRUE | TRUE | Liquor Store, Inventory | g1 | TRUE
BldgInv_COM1_020 | 0 | 100 | [-1.2192, -0.9144, -0.6096, -0.3048, 0.0, 0.3048, 0.6096, 0.9144, 1.2192, 1.524, 1.8288, 2.1336, 2.4384, 2.7432, 3.048, 3.3528, 3.6576, 3.9624, 4.2672, 4.572, 4.8768, 5.1816, 5.4864, 5.7912, 6.096, 6.4008, 6.7056, 7.0104, 7.3152] | {-1.2192: 0.0, -0.9144: 0.0, -0.6096: 0.0, -0.3048: 0.0, 0.0: 0.0, 0.3048: 100.0, 0.6096: 100.0, 0.9144: 100.0, 1.2192: 100.0, 1.524: 100.0, 1.8288: 100.0, 2.1336: 100.0, 2.4384: 100.0, 2.7432: 100.0, 3.048: 100.0, 3.3528: 100.0, 3.6576: 100.0, 3.9624: 100.0, 4.2672: 100.0, 4.572: 100.0, 4.8768: 100.0, 5.1816: 100.0, 5.4864: 100.0, 5.7912: 100.0, 6.096: 100.0, 6.4008: 100.0, 6.7056: 100.0, 7.0104: 100.0, 7.3152: 100.0} | TRUE | TRUE | Meat Market, Inventory | g1 | TRUE
BldgInv_COM1_021 | 0 | 90 | [-1.2192, -0.9144, -0.6096, -0.3048, 0.0, 0.3048, 0.6096, 0.9144, 1.2192, 1.524, 1.8288, 2.1336, 2.4384, 2.7432, 3.048, 3.3528, 3.6576, 3.9624, 4.2672, 4.572, 4.8768, 5.1816, 5.4864, 5.7912, 6.096, 6.4008, 6.7056, 7.0104, 7.3152] | {-1.2192: 0.0, -0.9144: 0.0, -0.6096: 0.0, -0.3048: 0.0, 0.0: 0.0, 0.3048: 25.0, 0.6096: 45.0, 0.9144: 65.0, 1.2192: 85.0, 1.524: 85.0, 1.8288: 85.0, 2.1336: 85.0, 2.4384: 85.0, 2.7432: 90.0, 3.048: 90.0, 3.3528: 90.0, 3.6576: 90.0, 3.9624: 90.0, 4.2672: 90.0, 4.572: 90.0, 4.8768: 90.0, 5.1816: 90.0, 5.4864: 90.0, 5.7912: 90.0, 6.096: 90.0, 6.4008: 90.0, 6.7056: 90.0, 7.0104: 90.0, 7.3152: 90.0} | TRUE | TRUE | Motorcycle Dealer, Inventory | g1 | TRUE
BldgInv_COM1_022 | 0 | 100 | [-1.2192, -0.9144, -0.6096, -0.3048, 0.0, 0.3048, 0.6096, 0.9144, 1.2192, 1.524, 1.8288, 2.1336, 2.4384, 2.7432, 3.048, 3.3528, 3.6576, 3.9624, 4.2672, 4.572, 4.8768, 5.1816, 5.4864, 5.7912, 6.096, 6.4008, 6.7056, 7.0104, 7.3152] | {-1.2192: 0.0, -0.9144: 0.0, -0.6096: 0.0, -0.3048: 0.0, 0.0: 0.0, 0.3048: 66.0, 0.6096: 72.0, 0.9144: 75.0, 1.2192: 80.0, 1.524: 88.0, 1.8288: 100.0, 2.1336: 100.0, 2.4384: 100.0, 2.7432: 100.0, 3.048: 100.0, 3.3528: 100.0, 3.6576: 100.0, 3.9624: 100.0, 4.2672: 100.0, 4.572: 100.0, 4.8768: 100.0, 5.1816: 100.0, 5.4864: 100.0, 5.7912: 100.0, 6.096: 100.0, 6.4008: 100.0, 6.7056: 100.0, 7.0104: 100.0, 7.3152: 100.0} | TRUE | TRUE | Music Center, Inventory | g1 | TRUE
BldgInv_COM1_023 | 0 | 100 | [-1.2192, -0.9144, -0.6096, -0.3048, 0.0, 0.3048, 0.6096, 0.9144, 1.2192, 1.524, 1.8288, 2.1336, 2.4384, 2.7432, 3.048, 3.3528, 3.6576, 3.9624, 4.2672, 4.572, 4.8768, 5.1816, 5.4864, 5.7912, 6.096, 6.4008, 6.7056, 7.0104, 7.3152] | {-1.2192: 0.0, -0.9144: 0.0, -0.6096: 0.0, -0.3048: 0.0, 0.0: 0.0, 0.3048: 5.0, 0.6096: 20.0, 0.9144: 79.0, 1.2192: 88.0, 1.524: 95.0, 1.8288: 100.0, 2.1336: 100.0, 2.4384: 100.0, 2.7432: 100.0, 3.048: 100.0, 3.3528: 100.0, 3.6576: 100.0, 3.9624: 100.0, 4.2672: 100.0, 4.572: 100.0, 4.8768: 100.0, 5.1816: 100.0, 5.4864: 100.0, 5.7912: 100.0, 6.096: 100.0, 6.4008: 100.0, 6.7056: 100.0, 7.0104: 100.0, 7.3152: 100.0} | TRUE | TRUE | Plant Nursery, Inventory | g1 | TRUE
BldgInv_COM1_024 | 0 | 80 | [-1.2192, -0.9144, -0.6096, -0.3048, 0.0, 0.3048, 0.6096, 0.9144, 1.2192, 1.524, 1.8288, 2.1336, 2.4384, 2.7432, 3.048, 3.3528, 3.6576, 3.9624, 4.2672, 4.572, 4.8768, 5.1816, 5.4864, 5.7912, 6.096, 6.4008, 6.7056, 7.0104, 7.3152] | {-1.2192: 0.0, -0.9144: 0.0, -0.6096: 0.0, -0.3048: 0.0, 0.0: 0.0, 0.3048: 0.0, 0.6096: 20.0, 0.9144: 40.0, 1.2192: 60.0, 1.524: 70.0, 1.8288: 73.0, 2.1336: 76.0, 2.4384: 80.0, 2.7432: 80.0, 3.048: 80.0, 3.3528: 80.0, 3.6576: 80.0, 3.9624: 80.0, 4.2672: 80.0, 4.572: 80.0, 4.8768: 80.0, 5.1816: 80.0, 5.4864: 80.0, 5.7912: 80.0, 6.096: 80.0, 6.4008: 80.0, 6.7056: 80.0, 7.0104: 80.0, 7.3152: 80.0} | TRUE | TRUE | Paint Store, Inventory | g1 | TRUE
BldgInv_COM1_025 | 0 | 95 | [-1.2192, -0.9144, -0.6096, -0.3048, 0.0, 0.3048, 0.6096, 0.9144, 1.2192, 1.524, 1.8288, 2.1336, 2.4384, 2.7432, 3.048, 3.3528, 3.6576, 3.9624, 4.2672, 4.572, 4.8768, 5.1816, 5.4864, 5.7912, 6.096, 6.4008, 6.7056, 7.0104, 7.3152] | {-1.2192: 0.0, -0.9144: 0.0, -0.6096: 0.0, -0.3048: 0.0, 0.0: 0.0, 0.3048: 20.0, 0.6096: 40.0, 0.9144: 95.0, 1.2192: 95.0, 1.524: 95.0, 1.8288: 95.0, 2.1336: 95.0, 2.4384: 95.0, 2.7432: 95.0, 3.048: 95.0, 3.3528: 95.0, 3.6576: 95.0, 3.9624: 95.0, 4.2672: 95.0, 4.572: 95.0, 4.8768: 95.0, 5.1816: 95.0, 5.4864: 95.0, 5.7912: 95.0, 6.096: 95.0, 6.4008: 95.0, 6.7056: 95.0, 7.0104: 95.0, 7.3152: 95.0} | TRUE | TRUE | Pawn Shop, Inventory | g1 | TRUE
BldgInv_COM1_026 | 0 | 100 | [-1.2192, -0.9144, -0.6096, -0.3048, 0.0, 0.3048, 0.6096, 0.9144, 1.2192, 1.524, 1.8288, 2.1336, 2.4384, 2.7432, 3.048, 3.3528, 3.6576, 3.9624, 4.2672, 4.572, 4.8768, 5.1816, 5.4864, 5.7912, 6.096, 6.4008, 6.7056, 7.0104, 7.3152] | {-1.2192: 0.0, -0.9144: 0.0, -0.6096: 0.0, -0.3048: 0.0, 0.0: 0.0, 0.3048: 0.0, 0.6096: 20.0, 0.9144: 40.0, 1.2192: 60.0, 1.524: 80.0, 1.8288: 90.0, 2.1336: 95.0, 2.4384: 100.0, 2.7432: 100.0, 3.048: 100.0, 3.3528: 100.0, 3.6576: 100.0, 3.9624: 100.0, 4.2672: 100.0, 4.572: 100.0, 4.8768: 100.0, 5.1816: 100.0, 5.4864: 100.0, 5.7912: 100.0, 6.096: 100.0, 6.4008: 100.0, 6.7056: 100.0, 7.0104: 100.0, 7.3152: 100.0} | TRUE | TRUE | Remnant Shop, Inventory | g1 | TRUE
BldgInv_COM1_027 | 0 | 100 | [-1.2192, -0.9144, -0.6096, -0.3048, 0.0, 0.3048, 0.6096, 0.9144, 1.2192, 1.524, 1.8288, 2.1336, 2.4384, 2.7432, 3.048, 3.3528, 3.6576, 3.9624, 4.2672, 4.572, 4.8768, 5.1816, 5.4864, 5.7912, 6.096, 6.4008, 6.7056, 7.0104, 7.3152] | {-1.2192: 0.0, -0.9144: 0.0, -0.6096: 0.0, -0.3048: 0.0, 0.0: 0.0, 0.3048: 25.0, 0.6096: 42.0, 0.9144: 62.0, 1.2192: 90.0, 1.524: 100.0, 1.8288: 100.0, 2.1336: 100.0, 2.4384: 100.0, 2.7432: 100.0, 3.048: 100.0, 3.3528: 100.0, 3.6576: 100.0, 3.9624: 100.0, 4.2672: 100.0, 4.572: 100.0, 4.8768: 100.0, 5.1816: 100.0, 5.4864: 100.0, 5.7912: 100.0, 6.096: 100.0, 6.4008: 100.0, 6.7056: 100.0, 7.0104: 100.0, 7.3152: 100.0} | TRUE | TRUE | Service Station, Inventory | g1 | TRUE
BldgInv_COM1_028 | 0 | 100 | [-1.2192, -0.9144, -0.6096, -0.3048, 0.0, 0.3048, 0.6096, 0.9144, 1.2192, 1.524, 1.8288, 2.1336, 2.4384, 2.7432, 3.048, 3.3528, 3.6576, 3.9624, 4.2672, 4.572, 4.8768, 5.1816, 5.4864, 5.7912, 6.096, 6.4008, 6.7056, 7.0104, 7.3152] | {-1.2192: 0.0, -0.9144: 0.0, -0.6096: 0.0, -0.3048: 0.0, 0.0: 0.0, 0.3048: 10.0, 0.6096: 23.0, 0.9144: 35.0, 1.2192: 48.0, 1.524: 60.0, 1.8288: 74.0, 2.1336: 87.0, 2.4384: 100.0, 2.7432: 100.0, 3.048: 100.0, 3.3528: 100.0, 3.6576: 100.0, 3.9624: 100.0, 4.2672: 100.0, 4.572: 100.0, 4.8768: 100.0, 5.1816: 100.0, 5.4864: 100.0, 5.7912: 100.0, 6.096: 100.0, 6.4008: 100.0, 6.7056: 100.0, 7.0104: 100.0, 7.3152: 100.0} | TRUE | TRUE | Shoe Repair, Inventory | g1 | TRUE
BldgInv_COM1_029 | 0 | 100 | [-1.2192, -0.9144, -0.6096, -0.3048, 0.0, 0.3048, 0.6096, 0.9144, 1.2192, 1.524, 1.8288, 2.1336, 2.4384, 2.7432, 3.048, 3.3528, 3.6576, 3.9624, 4.2672, 4.572, 4.8768, 5.1816, 5.4864, 5.7912, 6.096, 6.4008, 6.7056, 7.0104, 7.3152] | {-1.2192: 0.0, -0.9144: 0.0, -0.6096: 0.0, -0.3048: 0.0, 0.0: 0.0, 0.3048: 6.0, 0.6096: 17.0, 0.9144: 29.0, 1.2192: 44.0, 1.524: 59.0, 1.8288: 70.0, 2.1336: 77.0, 2.4384: 81.0, 2.7432: 84.0, 3.048: 88.0, 3.3528: 92.0, 3.6576: 95.0, 3.9624: 99.0, 4.2672: 100.0, 4.572: 100.0, 4.8768: 100.0, 5.1816: 100.0, 5.4864: 100.0, 5.7912: 100.0, 6.096: 100.0, 6.4008: 100.0, 6.7056: 100.0, 7.0104: 100.0, 7.3152: 100.0} | TRUE | TRUE | Tractor Sales, Inventory | g1 | TRUE
BldgInv_COM1_030 | 0 | 100 | [-1.2192, -0.9144, -0.6096, -0.3048, 0.0, 0.3048, 0.6096, 0.9144, 1.2192, 1.524, 1.8288, 2.1336, 2.4384, 2.7432, 3.048, 3.3528, 3.6576, 3.9624, 4.2672, 4.572, 4.8768, 5.1816, 5.4864, 5.7912, 6.096, 6.4008, 6.7056, 7.0104, 7.3152] | {-1.2192: 0.0, -0.9144: 0.0, -0.6096: 0.0, -0.3048: 0.0, 0.0: 0.0, 0.3048: 18.0, 0.6096: 37.0, 0.9144: 60.0, 1.2192: 80.0, 1.524: 100.0, 1.8288: 100.0, 2.1336: 100.0, 2.4384: 100.0, 2.7432: 100.0, 3.048: 100.0, 3.3528: 100.0, 3.6576: 100.0, 3.9624: 100.0, 4.2672: 100.0, 4.572: 100.0, 4.8768: 100.0, 5.1816: 100.0, 5.4864: 100.0, 5.7912: 100.0, 6.096: 100.0, 6.4008: 100.0, 6.7056: 100.0, 7.0104: 100.0, 7.3152: 100.0} | TRUE | TRUE | Trailer Sales, Inventory | g1 | TRUE
BldgInv_COM1_031 | 0 | 100 | [-1.2192, -0.9144, -0.6096, -0.3048, 0.0, 0.3048, 0.6096, 0.9144, 1.2192, 1.524, 1.8288, 2.1336, 2.4384, 2.7432, 3.048, 3.3528, 3.6576, 3.9624, 4.2672, 4.572, 4.8768, 5.1816, 5.4864, 5.7912, 6.096, 6.4008, 6.7056, 7.0104, 7.3152] | {-1.2192: 0.0, -0.9144: 0.0, -0.6096: 0.0, -0.3048: 0.0, 0.0: 0.0, 0.3048: 1.0, 0.6096: 5.0, 0.9144: 12.0, 1.2192: 31.0, 1.524: 66.0, 1.8288: 82.0, 2.1336: 92.0, 2.4384: 100.0, 2.7432: 100.0, 3.048: 100.0, 3.3528: 100.0, 3.6576: 100.0, 3.9624: 100.0, 4.2672: 100.0, 4.572: 100.0, 4.8768: 100.0, 5.1816: 100.0, 5.4864: 100.0, 5.7912: 100.0, 6.096: 100.0, 6.4008: 100.0, 6.7056: 100.0, 7.0104: 100.0, 7.3152: 100.0} | TRUE | TRUE | Trophy Shop, Inventory | g1 | TRUE
BldgInv_COM1_032 | 0 | 60 | [-1.2192, -0.9144, -0.6096, -0.3048, 0.0, 0.3048, 0.6096, 0.9144, 1.2192, 1.524, 1.8288, 2.1336, 2.4384, 2.7432, 3.048, 3.3528, 3.6576, 3.9624, 4.2672, 4.572, 4.8768, 5.1816, 5.4864, 5.7912, 6.096, 6.4008, 6.7056, 7.0104, 7.3152] | {-1.2192: 0.0, -0.9144: 0.0, -0.6096: 0.0, -0.3048: 0.0, 0.0: 0.0, 0.3048: 25.0, 0.6096: 30.0, 0.9144: 40.0, 1.2192: 45.0, 1.524: 50.0, 1.8288: 53.0, 2.1336: 56.0, 2.4384: 60.0, 2.7432: 60.0, 3.048: 60.0, 3.3528: 60.0, 3.6576: 60.0, 3.9624: 60.0, 4.2672: 60.0, 4.572: 60.0, 4.8768: 60.0, 5.1816: 60.0, 5.4864: 60.0, 5.7912: 60.0, 6.096: 60.0, 6.4008: 60.0, 6.7056: 60.0, 7.0104: 60.0, 7.3152: 60.0} | TRUE | TRUE | Upholstery Shop, Inventory | g1 | TRUE
BldgInv_COM1_033 | 0 | 100 | [-1.2192, -0.9144, -0.6096, -0.3048, 0.0, 0.3048, 0.6096, 0.9144, 1.2192, 1.524, 1.8288, 2.1336, 2.4384, 2.7432, 3.048, 3.3528, 3.6576, 3.9624, 4.2672, 4.572, 4.8768, 5.1816, 5.4864, 5.7912, 6.096, 6.4008, 6.7056, 7.0104, 7.3152] | {-1.2192: 0.0, -0.9144: 0.0, -0.6096: 0.0, -0.3048: 0.0, 0.0: 0.0, 0.3048: 25.0, 0.6096: 35.0, 0.9144: 40.0, 1.2192: 50.0, 1.524: 60.0, 1.8288: 80.0, 2.1336: 90.0, 2.4384: 100.0, 2.7432: 100.0, 3.048: 100.0, 3.3528: 100.0, 3.6576: 100.0, 3.9624: 100.0, 4.2672: 100.0, 4.572: 100.0, 4.8768: 100.0, 5.1816: 100.0, 5.4864: 100.0, 5.7912: 100.0, 6.096: 100.0, 6.4008: 100.0, 6.7056: 100.0, 7.0104: 100.0, 7.3152: 100.0} | TRUE | TRUE | Used Appliances/Cloth, Inventory | g1 | TRUE
BldgInv_COM1_034 | 0 | 90 | [-1.2192, -0.9144, -0.6096, -0.3048, 0.0, 0.3048, 0.6096, 0.9144, 1.2192, 1.524, 1.8288, 2.1336, 2.4384, 2.7432, 3.048, 3.3528, 3.6576, 3.9624, 4.2672, 4.572, 4.8768, 5.1816, 5.4864, 5.7912, 6.096, 6.4008, 6.7056, 7.0104, 7.3152] | {-1.2192: 0.0, -0.9144: 0.0, -0.6096: 0.0, -0.3048: 0.0, 0.0: 0.0, 0.3048: 0.0, 0.6096: 10.0, 0.9144: 30.0, 1.2192: 45.0, 1.524: 65.0, 1.8288: 80.0, 2.1336: 80.0, 2.4384: 85.0, 2.7432: 85.0, 3.048: 90.0, 3.3528: 90.0, 3.6576: 90.0, 3.9624: 90.0, 4.2672: 90.0, 4.572: 90.0, 4.8768: 90.0, 5.1816: 90.0, 5.4864: 90.0, 5.7912: 90.0, 6.096: 90.0, 6.4008: 90.0, 6.7056: 90.0, 7.0104: 90.0, 7.3152: 90.0} | TRUE | TRUE | Used Furniture, Inventory | g1 | TRUE
BldgInv_COM1_035 | 0 | 100 | [-1.2192, -0.9144, -0.6096, -0.3048, 0.0, 0.3048, 0.6096, 0.9144, 1.2192, 1.524, 1.8288, 2.1336, 2.4384, 2.7432, 3.048, 3.3528, 3.6576, 3.9624, 4.2672, 4.572, 4.8768, 5.1816, 5.4864, 5.7912, 6.096, 6.4008, 6.7056, 7.0104, 7.3152] | {-1.2192: 0.0, -0.9144: 0.0, -0.6096: 0.0, -0.3048: 0.0, 0.0: 0.0, 0.3048: 70.0, 0.6096: 80.0, 0.9144: 90.0, 1.2192: 95.0, 1.524: 97.0, 1.8288: 100.0, 2.1336: 100.0, 2.4384: 100.0, 2.7432: 100.0, 3.048: 100.0, 3.3528: 100.0, 3.6576: 100.0, 3.9624: 100.0, 4.2672: 100.0, 4.572: 100.0, 4.8768: 100.0, 5.1816: 100.0, 5.4864: 100.0, 5.7912: 100.0, 6.096: 100.0, 6.4008: 100.0, 6.7056: 100.0, 7.0104: 100.0, 7.3152: 100.0} | TRUE | TRUE | Vacuum Cleaner Sales, Inventory | g1 | TRUE
BldgInv_COM1_036 | 0 | 100 | [-1.2192, -0.9144, -0.6096, -0.3048, 0.0, 0.3048, 0.6096, 0.9144, 1.2192, 1.524, 1.8288, 2.1336, 2.4384, 2.7432, 3.048, 3.3528, 3.6576, 3.9624, 4.2672, 4.572, 4.8768, 5.1816, 5.4864, 5.7912, 6.096, 6.4008, 6.7056, 7.0104, 7.3152] | {-1.2192: 0.0, -0.9144: 0.0, -0.6096: 0.0, -0.3048: 0.0, 0.0: 0.0, 0.3048: 25.0, 0.6096: 50.0, 0.9144: 50.0, 1.2192: 75.0, 1.524: 100.0, 1.8288: 100.0, 2.1336: 100.0, 2.4384: 100.0, 2.7432: 100.0, 3.048: 100.0, 3.3528: 100.0, 3.6576: 100.0, 3.9624: 100.0, 4.2672: 100.0, 4.572: 100.0, 4.8768: 100.0, 5.1816: 100.0, 5.4864: 100.0, 5.7912: 100.0, 6.096: 100.0, 6.4008: 100.0, 6.7056: 100.0, 7.0104: 100.0, 7.3152: 100.0} | TRUE | TRUE | Video Games, Inventory | g1 | TRUE
BldgInv_COM1_037 | 0 | 100 | [-1.2192, -0.9144, -0.6096, -0.3048, 0.0, 0.3048, 0.6096, 0.9144, 1.2192, 1.524, 1.8288, 2.1336, 2.4384, 2.7432, 3.048, 3.3528, 3.6576, 3.9624, 4.2672, 4.572, 4.8768, 5.1816, 5.4864, 5.7912, 6.096, 6.4008, 6.7056, 7.0104, 7.3152] | {-1.2192: 0.0, -0.9144: 0.0, -0.6096: 0.0, -0.3048: 0.0, 0.0: 4.0, 0.3048: 22.0, 0.6096: 44.0, 0.9144: 74.0, 1.2192: 96.0, 1.524: 100.0, 1.8288: 100.0, 2.1336: 100.0, 2.4384: 100.0, 2.7432: 100.0, 3.048: 100.0, 3.3528: 100.0, 3.6576: 100.0, 3.9624: 100.0, 4.2672: 100.0, 4.572: 100.0, 4.8768: 100.0, 5.1816: 100.0, 5.4864: 100.0, 5.7912: 100.0, 6.096: 100.0, 6.4008: 100.0, 6.7056: 100.0, 7.0104: 100.0, 7.3152: 100.0} | TRUE | TRUE | Medium Grocery, Inventory | g1 | TRUE
BldgInv_COM1_038 | 0 | 100 | [-1.2192, -0.9144, -0.6096, -0.3048, 0.0, 0.3048, 0.6096, 0.9144, 1.2192, 1.524, 1.8288, 2.1336, 2.4384, 2.7432, 3.048, 3.3528, 3.6576, 3.9624, 4.2672, 4.572, 4.8768, 5.1816, 5.4864, 5.7912, 6.096, 6.4008, 6.7056, 7.0104, 7.3152] | {-1.2192: 0.0, -0.9144: 0.0, -0.6096: 0.0, -0.3048: 0.0, 0.0: 6.0, 0.3048: 37.0, 0.6096: 50.0, 0.9144: 75.0, 1.2192: 88.0, 1.524: 100.0, 1.8288: 100.0, 2.1336: 100.0, 2.4384: 100.0, 2.7432: 100.0, 3.048: 100.0, 3.3528: 100.0, 3.6576: 100.0, 3.9624: 100.0, 4.2672: 100.0, 4.572: 100.0, 4.8768: 100.0, 5.1816: 100.0, 5.4864: 100.0, 5.7912: 100.0, 6.096: 100.0, 6.4008: 100.0, 6.7056: 100.0, 7.0104: 100.0, 7.3152: 100.0} | TRUE | TRUE | Mens Clothing, Inventory | g1 | TRUE
BldgInv_COM1_039 | 0 | 100 | [-1.2192, -0.9144, -0.6096, -0.3048, 0.0, 0.3048, 0.6096, 0.9144, 1.2192, 1.524, 1.8288, 2.1336, 2.4384, 2.7432, 3.048, 3.3528, 3.6576, 3.9624, 4.2672, 4.572, 4.8768, 5.1816, 5.4864, 5.7912, 6.096, 6.4008, 6.7056, 7.0104, 7.3152] | {-1.2192: 0.0, -0.9144: 0.0, -0.6096: 0.0, -0.3048: 0.0, 0.0: 8.0, 0.3048: 33.0, 0.6096: 52.0, 0.9144: 70.0, 1.2192: 75.0, 1.524: 88.0, 1.8288: 100.0, 2.1336: 100.0, 2.4384: 100.0, 2.7432: 100.0, 3.048: 100.0, 3.3528: 100.0, 3.6576: 100.0, 3.9624: 100.0, 4.2672: 100.0, 4.572: 100.0, 4.8768: 100.0, 5.1816: 100.0, 5.4864: 100.0, 5.7912: 100.0, 6.096: 100.0, 6.4008: 100.0, 6.7056: 100.0, 7.0104: 100.0, 7.3152: 100.0} | TRUE | TRUE | Hardware, Inventory | g1 | TRUE
BldgInv_COM1_040 | 0 | 100 | [-1.2192, -0.9144, -0.6096, -0.3048, 0.0, 0.3048, 0.6096, 0.9144, 1.2192, 1.524, 1.8288, 2.1336, 2.4384, 2.7432, 3.048, 3.3528, 3.6576, 3.9624, 4.2672, 4.572, 4.8768, 5.1816, 5.4864, 5.7912, 6.096, 6.4008, 6.7056, 7.0104, 7.3152] | {-1.2192: 0.0, -0.9144: 0.0, -0.6096: 0.0, -0.3048: 0.0, 0.0: 10.0, 0.3048: 20.0, 0.6096: 40.0, 0.9144: 70.0, 1.2192: 85.0, 1.524: 90.0, 1.8288: 95.0, 2.1336: 100.0, 2.4384: 100.0, 2.7432: 100.0, 3.048: 100.0, 3.3528: 100.0, 3.6576: 100.0, 3.9624: 100.0, 4.2672: 100.0, 4.572: 100.0, 4.8768: 100.0, 5.1816: 100.0, 5.4864: 100.0, 5.7912: 100.0, 6.096: 100.0, 6.4008: 100.0, 6.7056: 100.0, 7.0104: 100.0, 7.3152: 100.0} | TRUE | TRUE | Toy Store, Inventory | g1 | TRUE
BldgInv_COM1_041 | 0 | 100 | [-1.2192, -0.9144, -0.6096, -0.3048, 0.0, 0.3048, 0.6096, 0.9144, 1.2192, 1.524, 1.8288, 2.1336, 2.4384, 2.7432, 3.048, 3.3528, 3.6576, 3.9624, 4.2672, 4.572, 4.8768, 5.1816, 5.4864, 5.7912, 6.096, 6.4008, 6.7056, 7.0104, 7.3152] | {-1.2192: 0.0, -0.9144: 0.0, -0.6096: 0.0, -0.3048: 0.0, 0.0: 13.0, 0.3048: 24.0, 0.6096: 43.0, 0.9144: 82.0, 1.2192: 95.0, 1.524: 100.0, 1.8288: 100.0, 2.1336: 100.0, 2.4384: 100.0, 2.7432: 100.0, 3.048: 100.0, 3.3528: 100.0, 3.6576: 100.0, 3.9624: 100.0, 4.2672: 100.0, 4.572: 100.0, 4.8768: 100.0, 5.1816: 100.0, 5.4864: 100.0, 5.7912: 100.0, 6.096: 100.0, 6.4008: 100.0, 6.7056: 100.0, 7.0104: 100.0, 7.3152: 100.0} | TRUE | TRUE | Boat Sales/Service, Inventory | g1 | TRUE
BldgInv_COM1_042 | 0 | 100 | [-1.2192, -0.9144, -0.6096, -0.3048, 0.0, 0.3048, 0.6096, 0.9144, 1.2192, 1.524, 1.8288, 2.1336, 2.4384, 2.7432, 3.048, 3.3528, 3.6576, 3.9624, 4.2672, 4.572, 4.8768, 5.1816, 5.4864, 5.7912, 6.096, 6.4008, 6.7056, 7.0104, 7.3152] | {-1.2192: 0.0, -0.9144: 0.0, -0.6096: 0.0, -0.3048: 0.0, 0.0: 20.0, 0.3048: 75.0, 0.6096: 78.0, 0.9144: 85.0, 1.2192: 90.0, 1.524: 95.0, 1.8288: 100.0, 2.1336: 100.0, 2.4384: 100.0, 2.7432: 100.0, 3.048: 100.0, 3.3528: 100.0, 3.6576: 100.0, 3.9624: 100.0, 4.2672: 100.0, 4.572: 100.0, 4.8768: 100.0, 5.1816: 100.0, 5.4864: 100.0, 5.7912: 100.0, 6.096: 100.0, 6.4008: 100.0, 6.7056: 100.0, 7.0104: 100.0, 7.3152: 100.0} | TRUE | TRUE | Antique, Inventory | g1 | TRUE
BldgInv_COM1_043 | 0 | 100 | [-1.2192, -0.9144, -0.6096, -0.3048, 0.0, 0.3048, 0.6096, 0.9144, 1.2192, 1.524, 1.8288, 2.1336, 2.4384, 2.7432, 3.048, 3.3528, 3.6576, 3.9624, 4.2672, 4.572, 4.8768, 5.1816, 5.4864, 5.7912, 6.096, 6.4008, 6.7056, 7.0104, 7.3152] | {-1.2192: 0.0, -0.9144: 0.0, -0.6096: 0.0, -0.3048: 0.0, 0.0: 20.0, 0.3048: 50.0, 0.6096: 90.0, 0.9144: 95.0, 1.2192: 98.0, 1.524: 100.0, 1.8288: 100.0, 2.1336: 100.0, 2.4384: 100.0, 2.7432: 100.0, 3.048: 100.0, 3.3528: 100.0, 3.6576: 100.0, 3.9624: 100.0, 4.2672: 100.0, 4.572: 100.0, 4.8768: 100.0, 5.1816: 100.0, 5.4864: 100.0, 5.7912: 100.0, 6.096: 100.0, 6.4008: 100.0, 6.7056: 100.0, 7.0104: 100.0, 7.3152: 100.0} | TRUE | TRUE | Large Auto Dealer, Inventory | g1 | TRUE
BldgInv_COM1_044 | 0 | 100 | [-1.2192, -0.9144, -0.6096, -0.3048, 0.0, 0.3048, 0.6096, 0.9144, 1.2192, 1.524, 1.8288, 2.1336, 2.4384, 2.7432, 3.048, 3.3528, 3.6576, 3.9624, 4.2672, 4.572, 4.8768, 5.1816, 5.4864, 5.7912, 6.096, 6.4008, 6.7056, 7.0104, 7.3152] | {-1.2192: 0.0, -0.9144: 0.0, -0.6096: 0.0, -0.3048: 0.0, 0.0: 20.0, 0.3048: 78.0, 0.6096: 100.0, 0.9144: 100.0, 1.2192: 100.0, 1.524: 100.0, 1.8288: 100.0, 2.1336: 100.0, 2.4384: 100.0, 2.7432: 100.0, 3.048: 100.0, 3.3528: 100.0, 3.6576: 100.0, 3.9624: 100.0, 4.2672: 100.0, 4.572: 100.0, 4.8768: 100.0, 5.1816: 100.0, 5.4864: 100.0, 5.7912: 100.0, 6.096: 100.0, 6.4008: 100.0, 6.7056: 100.0, 7.0104: 100.0, 7.3152: 100.0} | TRUE | TRUE | Large Furniture, Inventory | g1 | TRUE
BldgInv_COM1_045 | 0 | 100 | [-1.2192, -0.9144, -0.6096, -0.3048, 0.0, 0.3048, 0.6096, 0.9144, 1.2192, 1.524, 1.8288, 2.1336, 2.4384, 2.7432, 3.048, 3.3528, 3.6576, 3.9624, 4.2672, 4.572, 4.8768, 5.1816, 5.4864, 5.7912, 6.096, 6.4008, 6.7056, 7.0104, 7.3152] | {-1.2192: 0.0, -0.9144: 0.0, -0.6096: 0.0, -0.3048: 0.0, 0.0: 55.0, 0.3048: 65.0, 0.6096: 90.0, 0.9144: 100.0, 1.2192: 100.0, 1.524: 100.0, 1.8288: 100.0, 2.1336: 100.0, 2.4384: 100.0, 2.7432: 100.0, 3.048: 100.0, 3.3528: 100.0, 3.6576: 100.0, 3.9624: 100.0, 4.2672: 100.0, 4.572: 100.0, 4.8768: 100.0, 5.1816: 100.0, 5.4864: 100.0, 5.7912: 100.0, 6.096: 100.0, 6.4008: 100.0, 6.7056: 100.0, 7.0104: 100.0, 7.3152: 100.0} | TRUE | TRUE | Bakery, Inventory | g1 | TRUE
BldgInv_COM2_046 | 0 | 91 | [-1.2192, -0.9144, -0.6096, -0.3048, 0.0, 0.3048, 0.6096, 0.9144, 1.2192, 1.524, 1.8288, 2.1336, 2.4384, 2.7432, 3.048, 3.3528, 3.6576, 3.9624, 4.2672, 4.572, 4.8768, 5.1816, 5.4864, 5.7912, 6.096, 6.4008, 6.7056, 7.0104, 7.3152] | {-1.2192: 0.0, -0.9144: 0.0, -0.6096: 0.0, -0.3048: 0.0, 0.0: 4.0, 0.3048: 19.0, 0.6096: 33.0, 0.9144: 44.0, 1.2192: 54.0, 1.524: 63.0, 1.8288: 69.0, 2.1336: 76.0, 2.4384: 79.0, 2.7432: 82.0, 3.048: 87.0, 3.3528: 88.0, 3.6576: 88.0, 3.9624: 90.0, 4.2672: 90.0, 4.572: 90.0, 4.8768: 91.0, 5.1816: 91.0, 5.4864: 91.0, 5.7912: 91.0, 6.096: 91.0, 6.4008: 91.0, 6.7056: 91.0, 7.0104: 91.0, 7.3152: 91.0} | TRUE | TRUE | Average Wholesale Trade, Inventory | g1 | TRUE
BldgInv_COM2_047 | 0 | 100 | [-1.2192, -0.9144, -0.6096, -0.3048, 0.0, 0.3048, 0.6096, 0.9144, 1.2192, 1.524, 1.8288, 2.1336, 2.4384, 2.7432, 3.048, 3.3528, 3.6576, 3.9624, 4.2672, 4.572, 4.8768, 5.1816, 5.4864, 5.7912, 6.096, 6.4008, 6.7056, 7.0104, 7.3152] | {-1.2192: 0.0, -0.9144: 0.0, -0.6096: 0.0, -0.3048: 0.0, 0.0: 0.0, 0.3048: 18.0, 0.6096: 30.0, 0.9144: 59.0, 1.2192: 70.0, 1.524: 90.0, 1.8288: 100.0, 2.1336: 100.0, 2.4384: 100.0, 2.7432: 100.0, 3.048: 100.0, 3.3528: 100.0, 3.6576: 100.0, 3.9624: 100.0, 4.2672: 100.0, 4.572: 100.0, 4.8768: 100.0, 5.1816: 100.0, 5.4864: 100.0, 5.7912: 100.0, 6.096: 100.0, 6.4008: 100.0, 6.7056: 100.0, 7.0104: 100.0, 7.3152: 100.0} | TRUE | TRUE | Auto Parts, Inventory | g1 | TRUE
BldgInv_COM2_048 | 0 | 100 | [-1.2192, -0.9144, -0.6096, -0.3048, 0.0, 0.3048, 0.6096, 0.9144, 1.2192, 1.524, 1.8288, 2.1336, 2.4384, 2.7432, 3.048, 3.3528, 3.6576, 3.9624, 4.2672, 4.572, 4.8768, 5.1816, 5.4864, 5.7912, 6.096, 6.4008, 6.7056, 7.0104, 7.3152] | {-1.2192: 0.0, -0.9144: 0.0, -0.6096: 0.0, -0.3048: 0.0, 0.0: 0.0, 0.3048: 10.0, 0.6096: 20.0, 0.9144: 40.0, 1.2192: 60.0, 1.524: 100.0, 1.8288: 100.0, 2.1336: 100.0, 2.4384: 100.0, 2.7432: 100.0, 3.048: 100.0, 3.3528: 100.0, 3.6576: 100.0, 3.9624: 100.0, 4.2672: 100.0, 4.572: 100.0, 4.8768: 100.0, 5.1816: 100.0, 5.4864: 100.0, 5.7912: 100.0, 6.096: 100.0, 6.4008: 100.0, 6.7056: 100.0, 7.0104: 100.0, 7.3152: 100.0} | TRUE | TRUE | Auto Parts/Mufflers, Inventory | g1 | TRUE
BldgInv_COM2_049 | 0 | 90 | [-1.2192, -0.9144, -0.6096, -0.3048, 0.0, 0.3048, 0.6096, 0.9144, 1.2192, 1.524, 1.8288, 2.1336, 2.4384, 2.7432, 3.048, 3.3528, 3.6576, 3.9624, 4.2672, 4.572, 4.8768, 5.1816, 5.4864, 5.7912, 6.096, 6.4008, 6.7056, 7.0104, 7.3152] | {-1.2192: 0.0, -0.9144: 0.0, -0.6096: 0.0, -0.3048: 0.0, 0.0: 0.0, 0.3048: 25.0, 0.6096: 40.0, 0.9144: 55.0, 1.2192: 70.0, 1.524: 85.0, 1.8288: 90.0, 2.1336: 90.0, 2.4384: 90.0, 2.7432: 90.0, 3.048: 90.0, 3.3528: 90.0, 3.6576: 90.0, 3.9624: 90.0, 4.2672: 90.0, 4.572: 90.0, 4.8768: 90.0, 5.1816: 90.0, 5.4864: 90.0, 5.7912: 90.0, 6.096: 90.0, 6.4008: 90.0, 6.7056: 90.0, 7.0104: 90.0, 7.3152: 90.0} | TRUE | TRUE | Food Warehouse, Inventory | g1 | TRUE
BldgInv_COM2_050 | 0 | 96 | [-1.2192, -0.9144, -0.6096, -0.3048, 0.0, 0.3048, 0.6096, 0.9144, 1.2192, 1.524, 1.8288, 2.1336, 2.4384, 2.7432, 3.048, 3.3528, 3.6576, 3.9624, 4.2672, 4.572, 4.8768, 5.1816, 5.4864, 5.7912, 6.096, 6.4008, 6.7056, 7.0104, 7.3152] | {-1.2192: 0.0, -0.9144: 0.0, -0.6096: 0.0, -0.3048: 0.0, 0.0: 0.0, 0.3048: 7.0, 0.6096: 15.0, 0.9144: 24.0, 1.2192: 33.0, 1.524: 39.0, 1.8288: 45.0, 2.1336: 51.0, 2.4384: 56.0, 2.7432: 61.0, 3.048: 65.0, 3.3528: 70.0, 3.6576: 74.0, 3.9624: 79.0, 4.2672: 83.0, 4.572: 87.0, 4.8768: 92.0, 5.1816: 95.0, 5.4864: 96.0, 5.7912: 96.0, 6.096: 96.0, 6.4008: 96.0, 6.7056: 96.0, 7.0104: 96.0, 7.3152: 96.0} | TRUE | TRUE | Jewelry, Inventory | g1 | TRUE
BldgInv_COM2_051 | 0 | 100 | [-1.2192, -0.9144, -0.6096, -0.3048, 0.0, 0.3048, 0.6096, 0.9144, 1.2192, 1.524, 1.8288, 2.1336, 2.4384, 2.7432, 3.048, 3.3528, 3.6576, 3.9624, 4.2672, 4.572, 4.8768, 5.1816, 5.4864, 5.7912, 6.096, 6.4008, 6.7056, 7.0104, 7.3152] | {-1.2192: 0.0, -0.9144: 0.0, -0.6096: 0.0, -0.3048: 0.0, 0.0: 0.0, 0.3048: 20.0, 0.6096: 30.0, 0.9144: 45.0, 1.2192: 60.0, 1.524: 75.0, 1.8288: 90.0, 2.1336: 100.0, 2.4384: 100.0, 2.7432: 100.0, 3.048: 100.0, 3.3528: 100.0, 3.6576: 100.0, 3.9624: 100.0, 4.2672: 100.0, 4.572: 100.0, 4.8768: 100.0, 5.1816: 100.0, 5.4864: 100.0, 5.7912: 100.0, 6.096: 100.0, 6.4008: 100.0, 6.7056: 100.0, 7.0104: 100.0, 7.3152: 100.0} | TRUE | TRUE | Lumber Yard, Inventory | g1 | TRUE
BldgInv_COM2_052 | 0 | 100 | [-1.2192, -0.9144, -0.6096, -0.3048, 0.0, 0.3048, 0.6096, 0.9144, 1.2192, 1.524, 1.8288, 2.1336, 2.4384, 2.7432, 3.048, 3.3528, 3.6576, 3.9624, 4.2672, 4.572, 4.8768, 5.1816, 5.4864, 5.7912, 6.096, 6.4008, 6.7056, 7.0104, 7.3152] | {-1.2192: 0.0, -0.9144: 0.0, -0.6096: 0.0, -0.3048: 0.0, 0.0: 0.0, 0.3048: 11.0, 0.6096: 20.0, 0.9144: 27.0, 1.2192: 35.0, 1.524: 43.0, 1.8288: 50.0, 2.1336: 57.0, 2.4384: 65.0, 2.7432: 73.0, 3.048: 80.0, 3.3528: 88.0, 3.6576: 96.0, 3.9624: 100.0, 4.2672: 100.0, 4.572: 100.0, 4.8768: 100.0, 5.1816: 100.0, 5.4864: 100.0, 5.7912: 100.0, 6.096: 100.0, 6.4008: 100.0, 6.7056: 100.0, 7.0104: 100.0, 7.3152: 100.0} | TRUE | TRUE | Medical Supplies, Inventory | g1 | TRUE
BldgInv_COM2_053 | 0 | 90 | [-1.2192, -0.9144, -0.6096, -0.3048, 0.0, 0.3048, 0.6096, 0.9144, 1.2192, 1.524, 1.8288, 2.1336, 2.4384, 2.7432, 3.048, 3.3528, 3.6576, 3.9624, 4.2672, 4.572, 4.8768, 5.1816, 5.4864, 5.7912, 6.096, 6.4008, 6.7056, 7.0104, 7.3152] | {-1.2192: 0.0, -0.9144: 0.0, -0.6096: 0.0, -0.3048: 0.0, 0.0: 0.0, 0.3048: 11.0, 0.6096: 16.0, 0.9144: 19.0, 1.2192: 21.0, 1.524: 23.0, 1.8288: 28.0, 2.1336: 35.0, 2.4384: 47.0, 2.7432: 67.0, 3.048: 85.0, 3.3528: 90.0, 3.6576: 90.0, 3.9624: 90.0, 4.2672: 90.0, 4.572: 90.0, 4.8768: 90.0, 5.1816: 90.0, 5.4864: 90.0, 5.7912: 90.0, 6.096: 90.0, 6.4008: 90.0, 6.7056: 90.0, 7.0104: 90.0, 7.3152: 90.0} | TRUE | TRUE | Municipal Storage Warehouse, Inventory | g1 | TRUE
BldgInv_COM2_054 | 0 | 100 | [-1.2192, -0.9144, -0.6096, -0.3048, 0.0, 0.3048, 0.6096, 0.9144, 1.2192, 1.524, 1.8288, 2.1336, 2.4384, 2.7432, 3.048, 3.3528, 3.6576, 3.9624, 4.2672, 4.572, 4.8768, 5.1816, 5.4864, 5.7912, 6.096, 6.4008, 6.7056, 7.0104, 7.3152] | {-1.2192: 0.0, -0.9144: 0.0, -0.6096: 0.0, -0.3048: 0.0, 0.0: 0.0, 0.3048: 17.0, 0.6096: 27.0, 0.9144: 36.0, 1.2192: 44.0, 1.524: 52.0, 1.8288: 59.0, 2.1336: 67.0, 2.4384: 73.0, 2.7432: 80.0, 3.048: 90.0, 3.3528: 98.0, 3.6576: 100.0, 3.9624: 100.0, 4.2672: 100.0, 4.572: 100.0, 4.8768: 100.0, 5.1816: 100.0, 5.4864: 100.0, 5.7912: 100.0, 6.096: 100.0, 6.4008: 100.0, 6.7056: 100.0, 7.0104: 100.0, 7.3152: 100.0} | TRUE | TRUE | Paper Products Warehouse, Inventory | g1 | TRUE
BldgInv_COM2_055 | 0 | 100 | [-1.2192, -0.9144, -0.6096, -0.3048, 0.0, 0.3048, 0.6096, 0.9144, 1.2192, 1.524, 1.8288, 2.1336, 2.4384, 2.7432, 3.048, 3.3528, 3.6576, 3.9624, 4.2672, 4.572, 4.8768, 5.1816, 5.4864, 5.7912, 6.096, 6.4008, 6.7056, 7.0104, 7.3152] | {-1.2192: 0.0, -0.9144: 0.0, -0.6096: 0.0, -0.3048: 0.0, 0.0: 0.0, 0.3048: 12.0, 0.6096: 25.0, 0.9144: 37.0, 1.2192: 50.0, 1.524: 62.0, 1.8288: 75.0, 2.1336: 85.0, 2.4384: 93.0, 2.7432: 97.0, 3.048: 100.0, 3.3528: 100.0, 3.6576: 100.0, 3.9624: 100.0, 4.2672: 100.0, 4.572: 100.0, 4.8768: 100.0, 5.1816: 100.0, 5.4864: 100.0, 5.7912: 100.0, 6.096: 100.0, 6.4008: 100.0, 6.7056: 100.0, 7.0104: 100.0, 7.3152: 100.0} | TRUE | TRUE | Safety Equipment, Inventory | g1 | TRUE
BldgInv_COM2_056 | 0 | 60 | [-1.2192, -0.9144, -0.6096, -0.3048, 0.0, 0.3048, 0.6096, 0.9144, 1.2192, 1.524, 1.8288, 2.1336, 2.4384, 2.7432, 3.048, 3.3528, 3.6576, 3.9624, 4.2672, 4.572, 4.8768, 5.1816, 5.4864, 5.7912, 6.096, 6.4008, 6.7056, 7.0104, 7.3152] | {-1.2192: 0.0, -0.9144: 0.0, -0.6096: 0.0, -0.3048: 0.0, 0.0: 0.0, 0.3048: 20.0, 0.6096: 30.0, 0.9144: 50.0, 1.2192: 53.0, 1.524: 55.0, 1.8288: 57.0, 2.1336: 60.0, 2.4384: 60.0, 2.7432: 60.0, 3.048: 60.0, 3.3528: 60.0, 3.6576: 60.0, 3.9624: 60.0, 4.2672: 60.0, 4.572: 60.0, 4.8768: 60.0, 5.1816: 60.0, 5.4864: 60.0, 5.7912: 60.0, 6.096: 60.0, 6.4008: 60.0, 6.7056: 60.0, 7.0104: 60.0, 7.3152: 60.0} | TRUE | TRUE | Sporting Goods, Inventory | g1 | TRUE
BldgInv_COM2_057 | 0 | 100 | [-1.2192, -0.9144, -0.6096, -0.3048, 0.0, 0.3048, 0.6096, 0.9144, 1.2192, 1.524, 1.8288, 2.1336, 2.4384, 2.7432, 3.048, 3.3528, 3.6576, 3.9624, 4.2672, 4.572, 4.8768, 5.1816, 5.4864, 5.7912, 6.096, 6.4008, 6.7056, 7.0104, 7.3152] | {-1.2192: 0.0, -0.9144: 0.0, -0.6096: 0.0, -0.3048: 0.0, 0.0: 0.0, 0.3048: 35.0, 0.6096: 50.0, 0.9144: 63.0, 1.2192: 75.0, 1.524: 87.0, 1.8288: 100.0, 2.1336: 100.0, 2.4384: 100.0, 2.7432: 100.0, 3.048: 100.0, 3.3528: 100.0, 3.6576: 100.0, 3.9624: 100.0, 4.2672: 100.0, 4.572: 100.0, 4.8768: 100.0, 5.1816: 100.0, 5.4864: 100.0, 5.7912: 100.0, 6.096: 100.0, 6.4008: 100.0, 6.7056: 100.0, 7.0104: 100.0, 7.3152: 100.0} | TRUE | TRUE | Sporting Goods Warehouse, Inventory | g1 | TRUE
BldgInv_COM2_058 | 0 | 100 | [-1.2192, -0.9144, -0.6096, -0.3048, 0.0, 0.3048, 0.6096, 0.9144, 1.2192, 1.524, 1.8288, 2.1336, 2.4384, 2.7432, 3.048, 3.3528, 3.6576, 3.9624, 4.2672, 4.572, 4.8768, 5.1816, 5.4864, 5.7912, 6.096, 6.4008, 6.7056, 7.0104, 7.3152] | {-1.2192: 0.0, -0.9144: 0.0, -0.6096: 0.0, -0.3048: 0.0, 0.0: 0.0, 0.3048: 15.0, 0.6096: 20.0, 0.9144: 30.0, 1.2192: 40.0, 1.524: 50.0, 1.8288: 60.0, 2.1336: 80.0, 2.4384: 100.0, 2.7432: 100.0, 3.048: 100.0, 3.3528: 100.0, 3.6576: 100.0, 3.9624: 100.0, 4.2672: 100.0, 4.572: 100.0, 4.8768: 100.0, 5.1816: 100.0, 5.4864: 100.0, 5.7912: 100.0, 6.096: 100.0, 6.4008: 100.0, 6.7056: 100.0, 7.0104: 100.0, 7.3152: 100.0} | TRUE | TRUE | Chemical Storage, Inventory | g1 | TRUE
BldgInv_COM2_059 | 0 | 100 | [-1.2192, -0.9144, -0.6096, -0.3048, 0.0, 0.3048, 0.6096, 0.9144, 1.2192, 1.524, 1.8288, 2.1336, 2.4384, 2.7432, 3.048, 3.3528, 3.6576, 3.9624, 4.2672, 4.572, 4.8768, 5.1816, 5.4864, 5.7912, 6.096, 6.4008, 6.7056, 7.0104, 7.3152] | {-1.2192: 0.0, -0.9144: 0.0, -0.6096: 0.0, -0.3048: 0.0, 0.0: 0.0, 0.3048: 20.0, 0.6096: 30.0, 0.9144: 40.0, 1.2192: 50.0, 1.524: 50.0, 1.8288: 50.0, 2.1336: 75.0, 2.4384: 75.0, 2.7432: 75.0, 3.048: 100.0, 3.3528: 100.0, 3.6576: 100.0, 3.9624: 100.0, 4.2672: 100.0, 4.572: 100.0, 4.8768: 100.0, 5.1816: 100.0, 5.4864: 100.0, 5.7912: 100.0, 6.096: 100.0, 6.4008: 100.0, 6.7056: 100.0, 7.0104: 100.0, 7.3152: 100.0} | TRUE | TRUE | Machine Parts Storage, Inventory | g1 | TRUE
BldgInv_COM2_060 | 0 | 100 | [-1.2192, -0.9144, -0.6096, -0.3048, 0.0, 0.3048, 0.6096, 0.9144, 1.2192, 1.524, 1.8288, 2.1336, 2.4384, 2.7432, 3.048, 3.3528, 3.6576, 3.9624, 4.2672, 4.572, 4.8768, 5.1816, 5.4864, 5.7912, 6.096, 6.4008, 6.7056, 7.0104, 7.3152] | {-1.2192: 0.0, -0.9144: 0.0, -0.6096: 0.0, -0.3048: 0.0, 0.0: 100.0, 0.3048: 100.0, 0.6096: 100.0, 0.9144: 100.0, 1.2192: 100.0, 1.524: 100.0, 1.8288: 100.0, 2.1336: 100.0, 2.4384: 100.0, 2.7432: 100.0, 3.048: 100.0, 3.3528: 100.0, 3.6576: 100.0, 3.9624: 100.0, 4.2672: 100.0, 4.572: 100.0, 4.8768: 100.0, 5.1816: 100.0, 5.4864: 100.0, 5.7912: 100.0, 6.096: 100.0, 6.4008: 100.0, 6.7056: 100.0, 7.0104: 100.0, 7.3152: 100.0} | TRUE | TRUE | T.V. Repair, Inventory | g1 | TRUE
BldgInv_COM2_061 | 0 | 50 | [-1.2192, -0.9144, -0.6096, -0.3048, 0.0, 0.3048, 0.6096, 0.9144, 1.2192, 1.524, 1.8288, 2.1336, 2.4384, 2.7432, 3.048, 3.3528, 3.6576, 3.9624, 4.2672, 4.572, 4.8768, 5.1816, 5.4864, 5.7912, 6.096, 6.4008, 6.7056, 7.0104, 7.3152] | {-1.2192: 0.0, -0.9144: 0.0, -0.6096: 0.0, -0.3048: 0.0, 0.0: 0.0, 0.3048: 0.0, 0.6096: 8.0, 0.9144: 16.0, 1.2192: 28.0, 1.524: 32.0, 1.8288: 40.0, 2.1336: 43.0, 2.4384: 46.0, 2.7432: 50.0, 3.048: 50.0, 3.3528: 50.0, 3.6576: 50.0, 3.9624: 50.0, 4.2672: 50.0, 4.572: 50.0, 4.8768: 50.0, 5.1816: 50.0, 5.4864: 50.0, 5.7912: 50.0, 6.096: 50.0, 6.4008: 50.0, 6.7056: 50.0, 7.0104: 50.0, 7.3152: 50.0} | TRUE | TRUE | Trailer Parts, Inventory | g1 | TRUE
BldgInv_COM2_062 | 0 | 100 | [-1.2192, -0.9144, -0.6096, -0.3048, 0.0, 0.3048, 0.6096, 0.9144, 1.2192, 1.524, 1.8288, 2.1336, 2.4384, 2.7432, 3.048, 3.3528, 3.6576, 3.9624, 4.2672, 4.572, 4.8768, 5.1816, 5.4864, 5.7912, 6.096, 6.4008, 6.7056, 7.0104, 7.3152] | {-1.2192: 0.0, -0.9144: 0.0, -0.6096: 0.0, -0.3048: 0.0, 0.0: 0.0, 0.3048: 11.0, 0.6096: 16.0, 0.9144: 19.0, 1.2192: 21.0, 1.524: 23.0, 1.8288: 28.0, 2.1336: 35.0, 2.4384: 47.0, 2.7432: 67.0, 3.048: 100.0, 3.3528: 100.0, 3.6576: 100.0, 3.9624: 100.0, 4.2672: 100.0, 4.572: 100.0, 4.8768: 100.0, 5.1816: 100.0, 5.4864: 100.0, 5.7912: 100.0, 6.096: 100.0, 6.4008: 100.0, 6.7056: 100.0, 7.0104: 100.0, 7.3152: 100.0} | TRUE | TRUE | Warehouse, Inventory | g1 | TRUE
BldgInv_COM2_063 | 0 | 100 | [-1.2192, -0.9144, -0.6096, -0.3048, 0.0, 0.3048, 0.6096, 0.9144, 1.2192, 1.524, 1.8288, 2.1336, 2.4384, 2.7432, 3.048, 3.3528, 3.6576, 3.9624, 4.2672, 4.572, 4.8768, 5.1816, 5.4864, 5.7912, 6.096, 6.4008, 6.7056, 7.0104, 7.3152] | {-1.2192: 0.0, -0.9144: 0.0, -0.6096: 0.0, -0.3048: 0.0, 0.0: 0.0, 0.3048: 20.0, 0.6096: 100.0, 0.9144: 100.0, 1.2192: 100.0, 1.524: 100.0, 1.8288: 100.0, 2.1336: 100.0, 2.4384: 100.0, 2.7432: 100.0, 3.048: 100.0, 3.3528: 100.0, 3.6576: 100.0, 3.9624: 100.0, 4.2672: 100.0, 4.572: 100.0, 4.8768: 100.0, 5.1816: 100.0, 5.4864: 100.0, 5.7912: 100.0, 6.096: 100.0, 6.4008: 100.0, 6.7056: 100.0, 7.0104: 100.0, 7.3152: 100.0} | TRUE | TRUE | Beer Warehouse, Inventory | g1 | TRUE
BldgInv_COM2_064 | 0 | 30 | [-1.2192, -0.9144, -0.6096, -0.3048, 0.0, 0.3048, 0.6096, 0.9144, 1.2192, 1.524, 1.8288, 2.1336, 2.4384, 2.7432, 3.048, 3.3528, 3.6576, 3.9624, 4.2672, 4.572, 4.8768, 5.1816, 5.4864, 5.7912, 6.096, 6.4008, 6.7056, 7.0104, 7.3152] | {-1.2192: 0.0, -0.9144: 0.0, -0.6096: 0.0, -0.3048: 0.0, 0.0: 0.0, 0.3048: 10.0, 0.6096: 10.0, 0.9144: 10.0, 1.2192: 10.0, 1.524: 10.0, 1.8288: 10.0, 2.1336: 20.0, 2.4384: 20.0, 2.7432: 20.0, 3.048: 20.0, 3.3528: 20.0, 3.6576: 20.0, 3.9624: 30.0, 4.2672: 30.0, 4.572: 30.0, 4.8768: 30.0, 5.1816: 30.0, 5.4864: 30.0, 5.7912: 30.0, 6.096: 30.0, 6.4008: 30.0, 6.7056: 30.0, 7.0104: 30.0, 7.3152: 30.0} | TRUE | TRUE | Bottled Glass Warehouse, Inventory | g1 | TRUE
BldgInv_COM2_065 | 0 | 100 | [-1.2192, -0.9144, -0.6096, -0.3048, 0.0, 0.3048, 0.6096, 0.9144, 1.2192, 1.524, 1.8288, 2.1336, 2.4384, 2.7432, 3.048, 3.3528, 3.6576, 3.9624, 4.2672, 4.572, 4.8768, 5.1816, 5.4864, 5.7912, 6.096, 6.4008, 6.7056, 7.0104, 7.3152] | {-1.2192: 0.0, -0.9144: 0.0, -0.6096: 0.0, -0.3048: 0.0, 0.0: 0.0, 0.3048: 20.0, 0.6096: 40.0, 0.9144: 60.0, 1.2192: 80.0, 1.524: 100.0, 1.8288: 100.0, 2.1336: 100.0, 2.4384: 100.0, 2.7432: 100.0, 3.048: 100.0, 3.3528: 100.0, 3.6576: 100.0, 3.9624: 100.0, 4.2672: 100.0, 4.572: 100.0, 4.8768: 100.0, 5.1816: 100.0, 5.4864: 100.0, 5.7912: 100.0, 6.096: 100.0, 6.4008: 100.0, 6.7056: 100.0, 7.0104: 100.0, 7.3152: 100.0} | TRUE | TRUE | Cement Warehouse, Inventory | g1 | TRUE
BldgInv_COM2_066 | 0 | 100 | [-1.2192, -0.9144, -0.6096, -0.3048, 0.0, 0.3048, 0.6096, 0.9144, 1.2192, 1.524, 1.8288, 2.1336, 2.4384, 2.7432, 3.048, 3.3528, 3.6576, 3.9624, 4.2672, 4.572, 4.8768, 5.1816, 5.4864, 5.7912, 6.096, 6.4008, 6.7056, 7.0104, 7.3152] | {-1.2192: 0.0, -0.9144: 0.0, -0.6096: 0.0, -0.3048: 0.0, 0.0: 0.0, 0.3048: 25.0, 0.6096: 50.0, 0.9144: 75.0, 1.2192: 100.0, 1.524: 100.0, 1.8288: 100.0, 2.1336: 100.0, 2.4384: 100.0, 2.7432: 100.0, 3.048: 100.0, 3.3528: 100.0, 3.6576: 100.0, 3.9624: 100.0, 4.2672: 100.0, 4.572: 100.0, 4.8768: 100.0, 5.1816: 100.0, 5.4864: 100.0, 5.7912: 100.0, 6.096: 100.0, 6.4008: 100.0, 6.7056: 100.0, 7.0104: 100.0, 7.3152: 100.0} | TRUE | TRUE | Detergents Warehouse, Inventory | g1 | TRUE
BldgInv_COM2_067 | 0 | 90 | [-1.2192, -0.9144, -0.6096, -0.3048, 0.0, 0.3048, 0.6096, 0.9144, 1.2192, 1.524, 1.8288, 2.1336, 2.4384, 2.7432, 3.048, 3.3528, 3.6576, 3.9624, 4.2672, 4.572, 4.8768, 5.1816, 5.4864, 5.7912, 6.096, 6.4008, 6.7056, 7.0104, 7.3152] | {-1.2192: 0.0, -0.9144: 0.0, -0.6096: 0.0, -0.3048: 0.0, 0.0: 0.0, 0.3048: 10.0, 0.6096: 25.0, 0.9144: 25.0, 1.2192: 35.0, 1.524: 40.0, 1.8288: 50.0, 2.1336: 75.0, 2.4384: 75.0, 2.7432: 75.0, 3.048: 75.0, 3.3528: 75.0, 3.6576: 75.0, 3.9624: 85.0, 4.2672: 85.0, 4.572: 90.0, 4.8768: 90.0, 5.1816: 90.0, 5.4864: 90.0, 5.7912: 90.0, 6.096: 90.0, 6.4008: 90.0, 6.7056: 90.0, 7.0104: 90.0, 7.3152: 90.0} | TRUE | TRUE | Heacvy Machinery Warehouse, Inventory | g1 | TRUE
BldgInv_COM2_068 | 0 | 80 | [-1.2192, -0.9144, -0.6096, -0.3048, 0.0, 0.3048, 0.6096, 0.9144, 1.2192, 1.524, 1.8288, 2.1336, 2.4384, 2.7432, 3.048, 3.3528, 3.6576, 3.9624, 4.2672, 4.572, 4.8768, 5.1816, 5.4864, 5.7912, 6.096, 6.4008, 6.7056, 7.0104, 7.3152] | {-1.2192: 0.0, -0.9144: 0.0, -0.6096: 0.0, -0.3048: 0.0, 0.0: 0.0, 0.3048: 0.0, 0.6096: 0.0, 0.9144: 10.0, 1.2192: 20.0, 1.524: 40.0, 1.8288: 60.0, 2.1336: 80.0, 2.4384: 80.0, 2.7432: 80.0, 3.048: 80.0, 3.3528: 80.0, 3.6576: 80.0, 3.9624: 80.0, 4.2672: 80.0, 4.572: 80.0, 4.8768: 80.0, 5.1816: 80.0, 5.4864: 80.0, 5.7912: 80.0, 6.096: 80.0, 6.4008: 80.0, 6.7056: 80.0, 7.0104: 80.0, 7.3152: 80.0} | TRUE | TRUE | Petroleum Warehouse, Inventory | g1 | TRUE
BldgInv_COM2_069 | 0 | 100 | [-1.2192, -0.9144, -0.6096, -0.3048, 0.0, 0.3048, 0.6096, 0.9144, 1.2192, 1.524, 1.8288, 2.1336, 2.4384, 2.7432, 3.048, 3.3528, 3.6576, 3.9624, 4.2672, 4.572, 4.8768, 5.1816, 5.4864, 5.7912, 6.096, 6.4008, 6.7056, 7.0104, 7.3152] | {-1.2192: 0.0, -0.9144: 0.0, -0.6096: 0.0, -0.3048: 0.0, 0.0: 0.0, 0.3048: 23.0, 0.6096: 50.0, 0.9144: 75.0, 1.2192: 87.0, 1.524: 100.0, 1.8288: 100.0, 2.1336: 100.0, 2.4384: 100.0, 2.7432: 100.0, 3.048: 100.0, 3.3528: 100.0, 3.6576: 100.0, 3.9624: 100.0, 4.2672: 100.0, 4.572: 100.0, 4.8768: 100.0, 5.1816: 100.0, 5.4864: 100.0, 5.7912: 100.0, 6.096: 100.0, 6.4008: 100.0, 6.7056: 100.0, 7.0104: 100.0, 7.3152: 100.0} | TRUE | TRUE | Western Auto, Inventory | g1 | TRUE
BldgInv_IND1_070 | 0 | 71 | [-1.2192, -0.9144, -0.6096, -0.3048, 0.0, 0.3048, 0.6096, 0.9144, 1.2192, 1.524, 1.8288, 2.1336, 2.4384, 2.7432, 3.048, 3.3528, 3.6576, 3.9624, 4.2672, 4.572, 4.8768, 5.1816, 5.4864, 5.7912, 6.096, 6.4008, 6.7056, 7.0104, 7.3152] | {-1.2192: 0.0, -0.9144: 0.0, -0.6096: 0.0, -0.3048: 0.0, 0.0: 1.0, 0.3048: 18.0, 0.6096: 29.0, 0.9144: 40.0, 1.2192: 49.0, 1.524: 53.0, 1.8288: 57.0, 2.1336: 61.0, 2.4384: 63.0, 2.7432: 66.0, 3.048: 66.0, 3.3528: 66.0, 3.6576: 67.0, 3.9624: 69.0, 4.2672: 69.0, 4.572: 69.0, 4.8768: 70.0, 5.1816: 70.0, 5.4864: 70.0, 5.7912: 70.0, 6.096: 70.0, 6.4008: 71.0, 6.7056: 71.0, 7.0104: 71.0, 7.3152: 71.0} | TRUE | TRUE | Average Heavy Industrial, Inventory | g1 | TRUE
BldgInv_IND1_071 | 0 | 15 | [-1.2192, -0.9144, -0.6096, -0.3048, 0.0, 0.3048, 0.6096, 0.9144, 1.2192, 1.524, 1.8288, 2.1336, 2.4384, 2.7432, 3.048, 3.3528, 3.6576, 3.9624, 4.2672, 4.572, 4.8768, 5.1816, 5.4864, 5.7912, 6.096, 6.4008, 6.7056, 7.0104, 7.3152] | {-1.2192: 0.0, -0.9144: 0.0, -0.6096: 0.0, -0.3048: 0.0, 0.0: 0.0, 0.3048: 2.0, 0.6096: 4.0, 0.9144: 8.0, 1.2192: 10.0, 1.524: 11.0, 1.8288: 12.0, 2.1336: 13.0, 2.4384: 15.0, 2.7432: 15.0, 3.048: 15.0, 3.3528: 15.0, 3.6576: 15.0, 3.9624: 15.0, 4.2672: 15.0, 4.572: 15.0, 4.8768: 15.0, 5.1816: 15.0, 5.4864: 15.0, 5.7912: 15.0, 6.096: 15.0, 6.4008: 15.0, 6.7056: 15.0, 7.0104: 15.0, 7.3152: 15.0} | TRUE | TRUE | Cabinet Shop Mfg, Inventory | g1 | TRUE
BldgInv_IND1_072 | 0 | 100 | [-1.2192, -0.9144, -0.6096, -0.3048, 0.0, 0.3048, 0.6096, 0.9144, 1.2192, 1.524, 1.8288, 2.1336, 2.4384, 2.7432, 3.048, 3.3528, 3.6576, 3.9624, 4.2672, 4.572, 4.8768, 5.1816, 5.4864, 5.7912, 6.096, 6.4008, 6.7056, 7.0104, 7.3152] | {-1.2192: 0.0, -0.9144: 0.0, -0.6096: 0.0, -0.3048: 0.0, 0.0: 0.0, 0.3048: 20.0, 0.6096: 40.0, 0.9144: 80.0, 1.2192: 100.0, 1.524: 100.0, 1.8288: 100.0, 2.1336: 100.0, 2.4384: 100.0, 2.7432: 100.0, 3.048: 100.0, 3.3528: 100.0, 3.6576: 100.0, 3.9624: 100.0, 4.2672: 100.0, 4.572: 100.0, 4.8768: 100.0, 5.1816: 100.0, 5.4864: 100.0, 5.7912: 100.0, 6.096: 100.0, 6.4008: 100.0, 6.7056: 100.0, 7.0104: 100.0, 7.3152: 100.0} | TRUE | TRUE | Door Mfg, Inventory | g1 | TRUE
BldgInv_IND1_073 | 0 | 80 | [-1.2192, -0.9144, -0.6096, -0.3048, 0.0, 0.3048, 0.6096, 0.9144, 1.2192, 1.524, 1.8288, 2.1336, 2.4384, 2.7432, 3.048, 3.3528, 3.6576, 3.9624, 4.2672, 4.572, 4.8768, 5.1816, 5.4864, 5.7912, 6.096, 6.4008, 6.7056, 7.0104, 7.3152] | {-1.2192: 0.0, -0.9144: 0.0, -0.6096: 0.0, -0.3048: 0.0, 0.0: 0.0, 0.3048: 10.0, 0.6096: 20.0, 0.9144: 30.0, 1.2192: 40.0, 1.524: 50.0, 1.8288: 60.0, 2.1336: 70.0, 2.4384: 75.0, 2.7432: 80.0, 3.048: 80.0, 3.3528: 80.0, 3.6576: 80.0, 3.9624: 80.0, 4.2672: 80.0, 4.572: 80.0, 4.8768: 80.0, 5.1816: 80.0, 5.4864: 80.0, 5.7912: 80.0, 6.096: 80.0, 6.4008: 80.0, 6.7056: 80.0, 7.0104: 80.0, 7.3152: 80.0} | TRUE | TRUE | Fabrication Shop, Inventory | g1 | TRUE
BldgInv_IND1_074 | 0 | 57 | [-1.2192, -0.9144, -0.6096, -0.3048, 0.0, 0.3048, 0.6096, 0.9144, 1.2192, 1.524, 1.8288, 2.1336, 2.4384, 2.7432, 3.048, 3.3528, 3.6576, 3.9624, 4.2672, 4.572, 4.8768, 5.1816, 5.4864, 5.7912, 6.096, 6.4008, 6.7056, 7.0104, 7.3152] | {-1.2192: 0.0, -0.9144: 0.0, -0.6096: 0.0, -0.3048: 0.0, 0.0: 0.0, 0.3048: 11.0, 0.6096: 15.0, 0.9144: 17.0, 1.2192: 19.0, 1.524: 21.0, 1.8288: 23.0, 2.1336: 24.0, 2.4384: 26.0, 2.7432: 28.0, 3.048: 29.0, 3.3528: 32.0, 3.6576: 34.0, 3.9624: 36.0, 4.2672: 38.0, 4.572: 39.0, 4.8768: 41.0, 5.1816: 43.0, 5.4864: 45.0, 5.7912: 47.0, 6.096: 49.0, 6.4008: 51.0, 6.7056: 53.0, 7.0104: 55.0, 7.3152: 57.0} | TRUE | TRUE | Heat Exchanger Mfg, Inventory | g1 | TRUE
BldgInv_IND1_075 | 0 | 100 | [-1.2192, -0.9144, -0.6096, -0.3048, 0.0, 0.3048, 0.6096, 0.9144, 1.2192, 1.524, 1.8288, 2.1336, 2.4384, 2.7432, 3.048, 3.3528, 3.6576, 3.9624, 4.2672, 4.572, 4.8768, 5.1816, 5.4864, 5.7912, 6.096, 6.4008, 6.7056, 7.0104, 7.3152] | {-1.2192: 0.0, -0.9144: 0.0, -0.6096: 0.0, -0.3048: 0.0, 0.0: 8.0, 0.3048: 33.0, 0.6096: 52.0, 0.9144: 70.0, 1.2192: 75.0, 1.524: 88.0, 1.8288: 100.0, 2.1336: 100.0, 2.4384: 100.0, 2.7432: 100.0, 3.048: 100.0, 3.3528: 100.0, 3.6576: 100.0, 3.9624: 100.0, 4.2672: 100.0, 4.572: 100.0, 4.8768: 100.0, 5.1816: 100.0, 5.4864: 100.0, 5.7912: 100.0, 6.096: 100.0, 6.4008: 100.0, 6.7056: 100.0, 7.0104: 100.0, 7.3152: 100.0} | TRUE | TRUE | Lock Shop, Inventory | g1 | TRUE
BldgInv_IND1_076 | 0 | 50 | [-1.2192, -0.9144, -0.6096, -0.3048, 0.0, 0.3048, 0.6096, 0.9144, 1.2192, 1.524, 1.8288, 2.1336, 2.4384, 2.7432, 3.048, 3.3528, 3.6576, 3.9624, 4.2672, 4.572, 4.8768, 5.1816, 5.4864, 5.7912, 6.096, 6.4008, 6.7056, 7.0104, 7.3152] | {-1.2192: 0.0, -0.9144: 0.0, -0.6096: 0.0, -0.3048: 0.0, 0.0: 0.0, 0.3048: 2.0, 0.6096: 5.0, 0.9144: 10.0, 1.2192: 15.0, 1.524: 20.0, 1.8288: 25.0, 2.1336: 30.0, 2.4384: 40.0, 2.7432: 50.0, 3.048: 50.0, 3.3528: 50.0, 3.6576: 50.0, 3.9624: 50.0, 4.2672: 50.0, 4.572: 50.0, 4.8768: 50.0, 5.1816: 50.0, 5.4864: 50.0, 5.7912: 50.0, 6.096: 50.0, 6.4008: 50.0, 6.7056: 50.0, 7.0104: 50.0, 7.3152: 50.0} | TRUE | TRUE | Heavy Machine Shop, Inventory | g1 | TRUE
BldgInv_IND1_077 | 0 | 70 | [-1.2192, -0.9144, -0.6096, -0.3048, 0.0, 0.3048, 0.6096, 0.9144, 1.2192, 1.524, 1.8288, 2.1336, 2.4384, 2.7432, 3.048, 3.3528, 3.6576, 3.9624, 4.2672, 4.572, 4.8768, 5.1816, 5.4864, 5.7912, 6.096, 6.4008, 6.7056, 7.0104, 7.3152] | {-1.2192: 0.0, -0.9144: 0.0, -0.6096: 0.0, -0.3048: 0.0, 0.0: 0.0, 0.3048: 8.0, 0.6096: 12.0, 0.9144: 18.0, 1.2192: 27.0, 1.524: 35.0, 1.8288: 42.0, 2.1336: 42.0, 2.4384: 42.0, 2.7432: 55.0, 3.048: 55.0, 3.3528: 55.0, 3.6576: 65.0, 3.9624: 65.0, 4.2672: 70.0, 4.572: 70.0, 4.8768: 70.0, 5.1816: 70.0, 5.4864: 70.0, 5.7912: 70.0, 6.096: 70.0, 6.4008: 70.0, 6.7056: 70.0, 7.0104: 70.0, 7.3152: 70.0} | TRUE | TRUE | Light Machine Shop, Inventory | g1 | TRUE
BldgInv_IND1_078 | 0 | 100 | [-1.2192, -0.9144, -0.6096, -0.3048, 0.0, 0.3048, 0.6096, 0.9144, 1.2192, 1.524, 1.8288, 2.1336, 2.4384, 2.7432, 3.048, 3.3528, 3.6576, 3.9624, 4.2672, 4.572, 4.8768, 5.1816, 5.4864, 5.7912, 6.096, 6.4008, 6.7056, 7.0104, 7.3152] | {-1.2192: 0.0, -0.9144: 0.0, -0.6096: 0.0, -0.3048: 0.0, 0.0: 0.0, 0.3048: 75.0, 0.6096: 100.0, 0.9144: 100.0, 1.2192: 100.0, 1.524: 100.0, 1.8288: 100.0, 2.1336: 100.0, 2.4384: 100.0, 2.7432: 100.0, 3.048: 100.0, 3.3528: 100.0, 3.6576: 100.0, 3.9624: 100.0, 4.2672: 100.0, 4.572: 100.0, 4.8768: 100.0, 5.1816: 100.0, 5.4864: 100.0, 5.7912: 100.0, 6.096: 100.0, 6.4008: 100.0, 6.7056: 100.0, 7.0104: 100.0, 7.3152: 100.0} | TRUE | TRUE | Metal Coatings Serv., Inventory | g1 | TRUE
BldgInv_IND1_079 | 0 | 50 | [-1.2192, -0.9144, -0.6096, -0.3048, 0.0, 0.3048, 0.6096, 0.9144, 1.2192, 1.524, 1.8288, 2.1336, 2.4384, 2.7432, 3.048, 3.3528, 3.6576, 3.9624, 4.2672, 4.572, 4.8768, 5.1816, 5.4864, 5.7912, 6.096, 6.4008, 6.7056, 7.0104, 7.3152] | {-1.2192: 0.0, -0.9144: 0.0, -0.6096: 0.0, -0.3048: 0.0, 0.0: 0.0, 0.3048: 0.0, 0.6096: 0.0, 0.9144: 10.0, 1.2192: 20.0, 1.524: 20.0, 1.8288: 20.0, 2.1336: 40.0, 2.4384: 40.0, 2.7432: 40.0, 3.048: 40.0, 3.3528: 40.0, 3.6576: 40.0, 3.9624: 50.0, 4.2672: 50.0, 4.572: 50.0, 4.8768: 50.0, 5.1816: 50.0, 5.4864: 50.0, 5.7912: 50.0, 6.096: 50.0, 6.4008: 50.0, 6.7056: 50.0, 7.0104: 50.0, 7.3152: 50.0} | TRUE | TRUE | Metal Recycling, Inventory | g1 | TRUE
BldgInv_IND1_080 | 0 | 90 | [-1.2192, -0.9144, -0.6096, -0.3048, 0.0, 0.3048, 0.6096, 0.9144, 1.2192, 1.524, 1.8288, 2.1336, 2.4384, 2.7432, 3.048, 3.3528, 3.6576, 3.9624, 4.2672, 4.572, 4.8768, 5.1816, 5.4864, 5.7912, 6.096, 6.4008, 6.7056, 7.0104, 7.3152] | {-1.2192: 0.0, -0.9144: 0.0, -0.6096: 0.0, -0.3048: 0.0, 0.0: 0.0, 0.3048: 20.0, 0.6096: 40.0, 0.9144: 60.0, 1.2192: 80.0, 1.524: 85.0, 1.8288: 90.0, 2.1336: 90.0, 2.4384: 90.0, 2.7432: 90.0, 3.048: 90.0, 3.3528: 90.0, 3.6576: 90.0, 3.9624: 90.0, 4.2672: 90.0, 4.572: 90.0, 4.8768: 90.0, 5.1816: 90.0, 5.4864: 90.0, 5.7912: 90.0, 6.096: 90.0, 6.4008: 90.0, 6.7056: 90.0, 7.0104: 90.0, 7.3152: 90.0} | TRUE | TRUE | Machine Research Lab, Inventory | g1 | TRUE
BldgInv_IND2_081 | 0 | 85 | [-1.2192, -0.9144, -0.6096, -0.3048, 0.0, 0.3048, 0.6096, 0.9144, 1.2192, 1.524, 1.8288, 2.1336, 2.4384, 2.7432, 3.048, 3.3528, 3.6576, 3.9624, 4.2672, 4.572, 4.8768, 5.1816, 5.4864, 5.7912, 6.096, 6.4008, 6.7056, 7.0104, 7.3152] | {-1.2192: 0.0, -0.9144: 0.0, -0.6096: 0.0, -0.3048: 0.0, 0.0: 0.0, 0.3048: 14.0, 0.6096: 33.0, 0.9144: 48.0, 1.2192: 57.0, 1.524: 63.0, 1.8288: 67.0, 2.1336: 70.0, 2.4384: 74.0, 2.7432: 75.0, 3.048: 76.0, 3.3528: 77.0, 3.6576: 78.0, 3.9624: 81.0, 4.2672: 81.0, 4.572: 81.0, 4.8768: 83.0, 5.1816: 83.0, 5.4864: 84.0, 5.7912: 84.0, 6.096: 84.0, 6.4008: 84.0, 6.7056: 85.0, 7.0104: 85.0, 7.3152: 85.0} | TRUE | TRUE | Average Light Industrial, Inventory | g1 | TRUE
BldgInv_IND2_082 | 0 | 50 | [-1.2192, -0.9144, -0.6096, -0.3048, 0.0, 0.3048, 0.6096, 0.9144, 1.2192, 1.524, 1.8288, 2.1336, 2.4384, 2.7432, 3.048, 3.3528, 3.6576, 3.9624, 4.2672, 4.572, 4.8768, 5.1816, 5.4864, 5.7912, 6.096, 6.4008, 6.7056, 7.0104, 7.3152] | {-1.2192: 0.0, -0.9144: 0.0, -0.6096: 0.0, -0.3048: 0.0, 0.0: 0.0, 0.3048: 10.0, 0.6096: 10.0, 0.9144: 15.0, 1.2192: 15.0, 1.524: 20.0, 1.8288: 20.0, 2.1336: 25.0, 2.4384: 25.0, 2.7432: 30.0, 3.048: 30.0, 3.3528: 30.0, 3.6576: 30.0, 3.9624: 40.0, 4.2672: 40.0, 4.572: 40.0, 4.8768: 50.0, 5.1816: 50.0, 5.4864: 50.0, 5.7912: 50.0, 6.096: 50.0, 6.4008: 50.0, 6.7056: 50.0, 7.0104: 50.0, 7.3152: 50.0} | TRUE | TRUE | Battery Mfg, Inventory | g1 | TRUE
BldgInv_IND2_083 | 0 | 100 | [-1.2192, -0.9144, -0.6096, -0.3048, 0.0, 0.3048, 0.6096, 0.9144, 1.2192, 1.524, 1.8288, 2.1336, 2.4384, 2.7432, 3.048, 3.3528, 3.6576, 3.9624, 4.2672, 4.572, 4.8768, 5.1816, 5.4864, 5.7912, 6.096, 6.4008, 6.7056, 7.0104, 7.3152] | {-1.2192: 0.0, -0.9144: 0.0, -0.6096: 0.0, -0.3048: 0.0, 0.0: 0.0, 0.3048: 25.0, 0.6096: 40.0, 0.9144: 55.0, 1.2192: 70.0, 1.524: 85.0, 1.8288: 100.0, 2.1336: 100.0, 2.4384: 100.0, 2.7432: 100.0, 3.048: 100.0, 3.3528: 100.0, 3.6576: 100.0, 3.9624: 100.0, 4.2672: 100.0, 4.572: 100.0, 4.8768: 100.0, 5.1816: 100.0, 5.4864: 100.0, 5.7912: 100.0, 6.096: 100.0, 6.4008: 100.0, 6.7056: 100.0, 7.0104: 100.0, 7.3152: 100.0} | TRUE | TRUE | Electronic Equip Mfg, Inventory | g1 | TRUE
BldgInv_IND2_084 | 0 | 100 | [-1.2192, -0.9144, -0.6096, -0.3048, 0.0, 0.3048, 0.6096, 0.9144, 1.2192, 1.524, 1.8288, 2.1336, 2.4384, 2.7432, 3.048, 3.3528, 3.6576, 3.9624, 4.2672, 4.572, 4.8768, 5.1816, 5.4864, 5.7912, 6.096, 6.4008, 6.7056, 7.0104, 7.3152] | {-1.2192: 0.0, -0.9144: 0.0, -0.6096: 0.0, -0.3048: 0.0, 0.0: 0.0, 0.3048: 16.0, 0.6096: 45.0, 0.9144: 80.0, 1.2192: 88.0, 1.524: 93.0, 1.8288: 95.0, 2.1336: 98.0, 2.4384: 100.0, 2.7432: 100.0, 3.048: 100.0, 3.3528: 100.0, 3.6576: 100.0, 3.9624: 100.0, 4.2672: 100.0, 4.572: 100.0, 4.8768: 100.0, 5.1816: 100.0, 5.4864: 100.0, 5.7912: 100.0, 6.096: 100.0, 6.4008: 100.0, 6.7056: 100.0, 7.0104: 100.0, 7.3152: 100.0} | TRUE | TRUE | Frame Shop, Inventory | g1 | TRUE
BldgInv_IND2_085 | 0 | 100 | [-1.2192, -0.9144, -0.6096, -0.3048, 0.0, 0.3048, 0.6096, 0.9144, 1.2192, 1.524, 1.8288, 2.1336, 2.4384, 2.7432, 3.048, 3.3528, 3.6576, 3.9624, 4.2672, 4.572, 4.8768, 5.1816, 5.4864, 5.7912, 6.096, 6.4008, 6.7056, 7.0104, 7.3152] | {-1.2192: 0.0, -0.9144: 0.0, -0.6096: 0.0, -0.3048: 0.0, 0.0: 0.0, 0.3048: 0.0, 0.6096: 40.0, 0.9144: 50.0, 1.2192: 60.0, 1.524: 70.0, 1.8288: 80.0, 2.1336: 90.0, 2.4384: 100.0, 2.7432: 100.0, 3.048: 100.0, 3.3528: 100.0, 3.6576: 100.0, 3.9624: 100.0, 4.2672: 100.0, 4.572: 100.0, 4.8768: 100.0, 5.1816: 100.0, 5.4864: 100.0, 5.7912: 100.0, 6.096: 100.0, 6.4008: 100.0, 6.7056: 100.0, 7.0104: 100.0, 7.3152: 100.0} | TRUE | TRUE | Furniture Mfg, Inventory | g1 | TRUE
BldgInv_IND2_086 | 0 | 100 | [-1.2192, -0.9144, -0.6096, -0.3048, 0.0, 0.3048, 0.6096, 0.9144, 1.2192, 1.524, 1.8288, 2.1336, 2.4384, 2.7432, 3.048, 3.3528, 3.6576, 3.9624, 4.2672, 4.572, 4.8768, 5.1816, 5.4864, 5.7912, 6.096, 6.4008, 6.7056, 7.0104, 7.3152] | {-1.2192: 0.0, -0.9144: 0.0, -0.6096: 0.0, -0.3048: 0.0, 0.0: 0.0, 0.3048: 30.0, 0.6096: 50.0, 0.9144: 61.0, 1.2192: 73.0, 1.524: 82.0, 1.8288: 90.0, 2.1336: 97.0, 2.4384: 100.0, 2.7432: 100.0, 3.048: 100.0, 3.3528: 100.0, 3.6576: 100.0, 3.9624: 100.0, 4.2672: 100.0, 4.572: 100.0, 4.8768: 100.0, 5.1816: 100.0, 5.4864: 100.0, 5.7912: 100.0, 6.096: 100.0, 6.4008: 100.0, 6.7056: 100.0, 7.0104: 100.0, 7.3152: 100.0} | TRUE | TRUE | Instrument Mfg, Inventory | g1 | TRUE
BldgInv_IND2_087 | 0 | 72 | [-1.2192, -0.9144, -0.6096, -0.3048, 0.0, 0.3048, 0.6096, 0.9144, 1.2192, 1.524, 1.8288, 2.1336, 2.4384, 2.7432, 3.048, 3.3528, 3.6576, 3.9624, 4.2672, 4.572, 4.8768, 5.1816, 5.4864, 5.7912, 6.096, 6.4008, 6.7056, 7.0104, 7.3152] | {-1.2192: 0.0, -0.9144: 0.0, -0.6096: 0.0, -0.3048: 0.0, 0.0: 0.0, 0.3048: 7.0, 0.6096: 12.0, 0.9144: 16.0, 1.2192: 20.0, 1.524: 23.0, 1.8288: 26.0, 2.1336: 27.0, 2.4384: 29.0, 2.7432: 30.0, 3.048: 30.0, 3.3528: 36.0, 3.6576: 39.0, 3.9624: 41.0, 4.2672: 44.0, 4.572: 46.0, 4.8768: 49.0, 5.1816: 51.0, 5.4864: 54.0, 5.7912: 57.0, 6.096: 60.0, 6.4008: 63.0, 6.7056: 66.0, 7.0104: 69.0, 7.3152: 72.0} | TRUE | TRUE | Leather Goods Mfg, Inventory | g1 | TRUE
BldgInv_IND2_088 | 0 | 40 | [-1.2192, -0.9144, -0.6096, -0.3048, 0.0, 0.3048, 0.6096, 0.9144, 1.2192, 1.524, 1.8288, 2.1336, 2.4384, 2.7432, 3.048, 3.3528, 3.6576, 3.9624, 4.2672, 4.572, 4.8768, 5.1816, 5.4864, 5.7912, 6.096, 6.4008, 6.7056, 7.0104, 7.3152] | {-1.2192: 0.0, -0.9144: 0.0, -0.6096: 0.0, -0.3048: 0.0, 0.0: 0.0, 0.3048: 10.0, 0.6096: 10.0, 0.9144: 10.0, 1.2192: 10.0, 1.524: 10.0, 1.8288: 10.0, 2.1336: 10.0, 2.4384: 20.0, 2.7432: 20.0, 3.048: 20.0, 3.3528: 20.0, 3.6576: 20.0, 3.9624: 30.0, 4.2672: 30.0, 4.572: 30.0, 4.8768: 40.0, 5.1816: 40.0, 5.4864: 40.0, 5.7912: 40.0, 6.096: 40.0, 6.4008: 40.0, 6.7056: 40.0, 7.0104: 40.0, 7.3152: 40.0} | TRUE | TRUE | Industrial Loading Dock, Inventory | g1 | TRUE
BldgInv_IND2_089 | 0 | 100 | [-1.2192, -0.9144, -0.6096, -0.3048, 0.0, 0.3048, 0.6096, 0.9144, 1.2192, 1.524, 1.8288, 2.1336, 2.4384, 2.7432, 3.048, 3.3528, 3.6576, 3.9624, 4.2672, 4.572, 4.8768, 5.1816, 5.4864, 5.7912, 6.096, 6.4008, 6.7056, 7.0104, 7.3152] | {-1.2192: 0.0, -0.9144: 0.0, -0.6096: 0.0, -0.3048: 0.0, 0.0: 5.0, 0.3048: 25.0, 0.6096: 55.0, 0.9144: 75.0, 1.2192: 90.0, 1.524: 100.0, 1.8288: 100.0, 2.1336: 100.0, 2.4384: 100.0, 2.7432: 100.0, 3.048: 100.0, 3.3528: 100.0, 3.6576: 100.0, 3.9624: 100.0, 4.2672: 100.0, 4.572: 100.0, 4.8768: 100.0, 5.1816: 100.0, 5.4864: 100.0, 5.7912: 100.0, 6.096: 100.0, 6.4008: 100.0, 6.7056: 100.0, 7.0104: 100.0, 7.3152: 100.0} | TRUE | TRUE | Industrial Locker Bldg, Inventory | g1 | TRUE
BldgInv_IND2_090 | 0 | 100 | [-1.2192, -0.9144, -0.6096, -0.3048, 0.0, 0.3048, 0.6096, 0.9144, 1.2192, 1.524, 1.8288, 2.1336, 2.4384, 2.7432, 3.048, 3.3528, 3.6576, 3.9624, 4.2672, 4.572, 4.8768, 5.1816, 5.4864, 5.7912, 6.096, 6.4008, 6.7056, 7.0104, 7.3152] | {-1.2192: 0.0, -0.9144: 0.0, -0.6096: 0.0, -0.3048: 0.0, 0.0: 0.0, 0.3048: 17.0, 0.6096: 46.0, 0.9144: 100.0, 1.2192: 100.0, 1.524: 100.0, 1.8288: 100.0, 2.1336: 100.0, 2.4384: 100.0, 2.7432: 100.0, 3.048: 100.0, 3.3528: 100.0, 3.6576: 100.0, 3.9624: 100.0, 4.2672: 100.0, 4.572: 100.0, 4.8768: 100.0, 5.1816: 100.0, 5.4864: 100.0, 5.7912: 100.0, 6.096: 100.0, 6.4008: 100.0, 6.7056: 100.0, 7.0104: 100.0, 7.3152: 100.0} | TRUE | TRUE | Newspaper Sales Office, Inventory | g1 | TRUE
BldgInv_IND2_091 | 0 | 100 | [-1.2192, -0.9144, -0.6096, -0.3048, 0.0, 0.3048, 0.6096, 0.9144, 1.2192, 1.524, 1.8288, 2.1336, 2.4384, 2.7432, 3.048, 3.3528, 3.6576, 3.9624, 4.2672, 4.572, 4.8768, 5.1816, 5.4864, 5.7912, 6.096, 6.4008, 6.7056, 7.0104, 7.3152] | {-1.2192: 0.0, -0.9144: 0.0, -0.6096: 0.0, -0.3048: 0.0, 0.0: 0.0, 0.3048: 0.0, 0.6096: 16.0, 0.9144: 21.0, 1.2192: 30.0, 1.524: 40.0, 1.8288: 45.0, 2.1336: 50.0, 2.4384: 60.0, 2.7432: 75.0, 3.048: 85.0, 3.3528: 90.0, 3.6576: 90.0, 3.9624: 100.0, 4.2672: 100.0, 4.572: 100.0, 4.8768: 100.0, 5.1816: 100.0, 5.4864: 100.0, 5.7912: 100.0, 6.096: 100.0, 6.4008: 100.0, 6.7056: 100.0, 7.0104: 100.0, 7.3152: 100.0} | TRUE | TRUE | Manufacturing Facility Office, Inventory | g1 | TRUE
BldgInv_IND2_092 | 0 | 75 | [-1.2192, -0.9144, -0.6096, -0.3048, 0.0, 0.3048, 0.6096, 0.9144, 1.2192, 1.524, 1.8288, 2.1336, 2.4384, 2.7432, 3.048, 3.3528, 3.6576, 3.9624, 4.2672, 4.572, 4.8768, 5.1816, 5.4864, 5.7912, 6.096, 6.4008, 6.7056, 7.0104, 7.3152] | {-1.2192: 0.0, -0.9144: 0.0, -0.6096: 0.0, -0.3048: 0.0, 0.0: 0.0, 0.3048: 10.0, 0.6096: 35.0, 0.9144: 50.0, 1.2192: 70.0, 1.524: 73.0, 1.8288: 75.0, 2.1336: 75.0, 2.4384: 75.0, 2.7432: 75.0, 3.048: 75.0, 3.3528: 75.0, 3.6576: 75.0, 3.9624: 75.0, 4.2672: 75.0, 4.572: 75.0, 4.8768: 75.0, 5.1816: 75.0, 5.4864: 75.0, 5.7912: 75.0, 6.096: 75.0, 6.4008: 75.0, 6.7056: 75.0, 7.0104: 75.0, 7.3152: 75.0} | TRUE | TRUE | Commercial Printing, Inventory | g1 | TRUE
BldgInv_IND3_093 | 0 | 97 | [-1.2192, -0.9144, -0.6096, -0.3048, 0.0, 0.3048, 0.6096, 0.9144, 1.2192, 1.524, 1.8288, 2.1336, 2.4384, 2.7432, 3.048, 3.3528, 3.6576, 3.9624, 4.2672, 4.572, 4.8768, 5.1816, 5.4864, 5.7912, 6.096, 6.4008, 6.7056, 7.0104, 7.3152] | {-1.2192: 0.0, -0.9144: 0.0, -0.6096: 0.0, -0.3048: 0.0, 0.0: 4.0, 0.3048: 24.0, 0.6096: 57.0, 0.9144: 66.0, 1.2192: 74.0, 1.524: 79.0, 1.8288: 81.0, 2.1336: 82.0, 2.4384: 83.0, 2.7432: 86.0, 3.048: 87.0, 3.3528: 89.0, 3.6576: 91.0, 3.9624: 92.0, 4.2672: 92.0, 4.572: 94.0, 4.8768: 95.0, 5.1816: 96.0, 5.4864: 96.0, 5.7912: 97.0, 6.096: 97.0, 6.4008: 97.0, 6.7056: 97.0, 7.0104: 97.0, 7.3152: 97.0} | TRUE | TRUE | Average Food/Drugs/Chemicals, Inventory | g1 | TRUE
BldgInv_IND3_094 | 0 | 100 | [-1.2192, -0.9144, -0.6096, -0.3048, 0.0, 0.3048, 0.6096, 0.9144, 1.2192, 1.524, 1.8288, 2.1336, 2.4384, 2.7432, 3.048, 3.3528, 3.6576, 3.9624, 4.2672, 4.572, 4.8768, 5.1816, 5.4864, 5.7912, 6.096, 6.4008, 6.7056, 7.0104, 7.3152] | {-1.2192: 0.0, -0.9144: 0.0, -0.6096: 0.0, -0.3048: 0.0, 0.0: 0.0, 0.3048: 25.0, 0.6096: 50.0, 0.9144: 75.0, 1.2192: 100.0, 1.524: 100.0, 1.8288: 100.0, 2.1336: 100.0, 2.4384: 100.0, 2.7432: 100.0, 3.048: 100.0, 3.3528: 100.0, 3.6576: 100.0, 3.9624: 100.0, 4.2672: 100.0, 4.572: 100.0, 4.8768: 100.0, 5.1816: 100.0, 5.4864: 100.0, 5.7912: 100.0, 6.096: 100.0, 6.4008: 100.0, 6.7056: 100.0, 7.0104: 100.0, 7.3152: 100.0} | TRUE | TRUE | Chemical Plant, Inventory | g1 | TRUE
BldgInv_IND3_095 | 0 | 100 | [-1.2192, -0.9144, -0.6096, -0.3048, 0.0, 0.3048, 0.6096, 0.9144, 1.2192, 1.524, 1.8288, 2.1336, 2.4384, 2.7432, 3.048, 3.3528, 3.6576, 3.9624, 4.2672, 4.572, 4.8768, 5.1816, 5.4864, 5.7912, 6.096, 6.4008, 6.7056, 7.0104, 7.3152] | {-1.2192: 0.0, -0.9144: 0.0, -0.6096: 0.0, -0.3048: 0.0, 0.0: 0.0, 0.3048: 0.0, 0.6096: 100.0, 0.9144: 100.0, 1.2192: 100.0, 1.524: 100.0, 1.8288: 100.0, 2.1336: 100.0, 2.4384: 100.0, 2.7432: 100.0, 3.048: 100.0, 3.3528: 100.0, 3.6576: 100.0, 3.9624: 100.0, 4.2672: 100.0, 4.572: 100.0, 4.8768: 100.0, 5.1816: 100.0, 5.4864: 100.0, 5.7912: 100.0, 6.096: 100.0, 6.4008: 100.0, 6.7056: 100.0, 7.0104: 100.0, 7.3152: 100.0} | TRUE | TRUE | Chemical Plant Bonding, Inventory | g1 | TRUE
BldgInv_IND3_096 | 0 | 100 | [-1.2192, -0.9144, -0.6096, -0.3048, 0.0, 0.3048, 0.6096, 0.9144, 1.2192, 1.524, 1.8288, 2.1336, 2.4384, 2.7432, 3.048, 3.3528, 3.6576, 3.9624, 4.2672, 4.572, 4.8768, 5.1816, 5.4864, 5.7912, 6.096, 6.4008, 6.7056, 7.0104, 7.3152] | {-1.2192: 0.0, -0.9144: 0.0, -0.6096: 0.0, -0.3048: 0.0, 0.0: 0.0, 0.3048: 30.0, 0.6096: 100.0, 0.9144: 100.0, 1.2192: 100.0, 1.524: 100.0, 1.8288: 100.0, 2.1336: 100.0, 2.4384: 100.0, 2.7432: 100.0, 3.048: 100.0, 3.3528: 100.0, 3.6576: 100.0, 3.9624: 100.0, 4.2672: 100.0, 4.572: 100.0, 4.8768: 100.0, 5.1816: 100.0, 5.4864: 100.0, 5.7912: 100.0, 6.096: 100.0, 6.4008: 100.0, 6.7056: 100.0, 7.0104: 100.0, 7.3152: 100.0} | TRUE | TRUE | Chemical refinery, Inventory | g1 | TRUE
BldgInv_IND3_097 | 0 | 100 | [-1.2192, -0.9144, -0.6096, -0.3048, 0.0, 0.3048, 0.6096, 0.9144, 1.2192, 1.524, 1.8288, 2.1336, 2.4384, 2.7432, 3.048, 3.3528, 3.6576, 3.9624, 4.2672, 4.572, 4.8768, 5.1816, 5.4864, 5.7912, 6.096, 6.4008, 6.7056, 7.0104, 7.3152] | {-1.2192: 0.0, -0.9144: 0.0, -0.6096: 0.0, -0.3048: 0.0, 0.0: 0.0, 0.3048: 25.0, 0.6096: 50.0, 0.9144: 75.0, 1.2192: 75.0, 1.524: 90.0, 1.8288: 90.0, 2.1336: 90.0, 2.4384: 90.0, 2.7432: 100.0, 3.048: 100.0, 3.3528: 100.0, 3.6576: 100.0, 3.9624: 100.0, 4.2672: 100.0, 4.572: 100.0, 4.8768: 100.0, 5.1816: 100.0, 5.4864: 100.0, 5.7912: 100.0, 6.096: 100.0, 6.4008: 100.0, 6.7056: 100.0, 7.0104: 100.0, 7.3152: 100.0} | TRUE | TRUE | Deodorizer Bldg, Inventory | g1 | TRUE
BldgInv_IND3_098 | 0 | 60 | [-1.2192, -0.9144, -0.6096, -0.3048, 0.0, 0.3048, 0.6096, 0.9144, 1.2192, 1.524, 1.8288, 2.1336, 2.4384, 2.7432, 3.048, 3.3528, 3.6576, 3.9624, 4.2672, 4.572, 4.8768, 5.1816, 5.4864, 5.7912, 6.096, 6.4008, 6.7056, 7.0104, 7.3152] | {-1.2192: 0.0, -0.9144: 0.0, -0.6096: 0.0, -0.3048: 0.0, 0.0: 0.0, 0.3048: 0.0, 0.6096: 0.0, 0.9144: 0.0, 1.2192: 20.0, 1.524: 22.0, 1.8288: 24.0, 2.1336: 26.0, 2.4384: 28.0, 2.7432: 30.0, 3.048: 30.0, 3.3528: 30.0, 3.6576: 30.0, 3.9624: 30.0, 4.2672: 30.0, 4.572: 50.0, 4.8768: 55.0, 5.1816: 60.0, 5.4864: 60.0, 5.7912: 60.0, 6.096: 60.0, 6.4008: 60.0, 6.7056: 60.0, 7.0104: 60.0, 7.3152: 60.0} | TRUE | TRUE | Feed Mill, Inventory | g1 | TRUE
BldgInv_IND3_099 | 0 | 100 | [-1.2192, -0.9144, -0.6096, -0.3048, 0.0, 0.3048, 0.6096, 0.9144, 1.2192, 1.524, 1.8288, 2.1336, 2.4384, 2.7432, 3.048, 3.3528, 3.6576, 3.9624, 4.2672, 4.572, 4.8768, 5.1816, 5.4864, 5.7912, 6.096, 6.4008, 6.7056, 7.0104, 7.3152] | {-1.2192: 0.0, -0.9144: 0.0, -0.6096: 0.0, -0.3048: 0.0, 0.0: 50.0, 0.3048: 100.0, 0.6096: 100.0, 0.9144: 100.0, 1.2192: 100.0, 1.524: 100.0, 1.8288: 100.0, 2.1336: 100.0, 2.4384: 100.0, 2.7432: 100.0, 3.048: 100.0, 3.3528: 100.0, 3.6576: 100.0, 3.9624: 100.0, 4.2672: 100.0, 4.572: 100.0, 4.8768: 100.0, 5.1816: 100.0, 5.4864: 100.0, 5.7912: 100.0, 6.096: 100.0, 6.4008: 100.0, 6.7056: 100.0, 7.0104: 100.0, 7.3152: 100.0} | TRUE | TRUE | Food Processor, Inventory | g1 | TRUE
BldgInv_IND3_100 | 0 | 100 | [-1.2192, -0.9144, -0.6096, -0.3048, 0.0, 0.3048, 0.6096, 0.9144, 1.2192, 1.524, 1.8288, 2.1336, 2.4384, 2.7432, 3.048, 3.3528, 3.6576, 3.9624, 4.2672, 4.572, 4.8768, 5.1816, 5.4864, 5.7912, 6.096, 6.4008, 6.7056, 7.0104, 7.3152] | {-1.2192: 0.0, -0.9144: 0.0, -0.6096: 0.0, -0.3048: 0.0, 0.0: 0.0, 0.3048: 43.0, 0.6096: 60.0, 0.9144: 60.0, 1.2192: 60.0, 1.524: 60.0, 1.8288: 70.0, 2.1336: 70.0, 2.4384: 80.0, 2.7432: 80.0, 3.048: 90.0, 3.3528: 90.0, 3.6576: 100.0, 3.9624: 100.0, 4.2672: 100.0, 4.572: 100.0, 4.8768: 100.0, 5.1816: 100.0, 5.4864: 100.0, 5.7912: 100.0, 6.096: 100.0, 6.4008: 100.0, 6.7056: 100.0, 7.0104: 100.0, 7.3152: 100.0} | TRUE | TRUE | Chemical Laboratory, Inventory | g1 | TRUE
BldgInv_IND3_101 | 0 | 100 | [-1.2192, -0.9144, -0.6096, -0.3048, 0.0, 0.3048, 0.6096, 0.9144, 1.2192, 1.524, 1.8288, 2.1336, 2.4384, 2.7432, 3.048, 3.3528, 3.6576, 3.9624, 4.2672, 4.572, 4.8768, 5.1816, 5.4864, 5.7912, 6.096, 6.4008, 6.7056, 7.0104, 7.3152] | {-1.2192: 0.0, -0.9144: 0.0, -0.6096: 0.0, -0.3048: 0.0, 0.0: 0.0, 0.3048: 25.0, 0.6096: 40.0, 0.9144: 55.0, 1.2192: 70.0, 1.524: 85.0, 1.8288: 90.0, 2.1336: 90.0, 2.4384: 90.0, 2.7432: 90.0, 3.048: 90.0, 3.3528: 100.0, 3.6576: 100.0, 3.9624: 100.0, 4.2672: 100.0, 4.572: 100.0, 4.8768: 100.0, 5.1816: 100.0, 5.4864: 100.0, 5.7912: 100.0, 6.096: 100.0, 6.4008: 100.0, 6.7056: 100.0, 7.0104: 100.0, 7.3152: 100.0} | TRUE | TRUE | Detergent Manuf. Facil., Inventory | g1 | TRUE
BldgInv_IND3_102 | 0 | 100 | [-1.2192, -0.9144, -0.6096, -0.3048, 0.0, 0.3048, 0.6096, 0.9144, 1.2192, 1.524, 1.8288, 2.1336, 2.4384, 2.7432, 3.048, 3.3528, 3.6576, 3.9624, 4.2672, 4.572, 4.8768, 5.1816, 5.4864, 5.7912, 6.096, 6.4008, 6.7056, 7.0104, 7.3152] | {-1.2192: 0.0, -0.9144: 0.0, -0.6096: 0.0, -0.3048: 0.0, 0.0: 0.0, 0.3048: 0.0, 0.6096: 100.0, 0.9144: 100.0, 1.2192: 100.0, 1.524: 100.0, 1.8288: 100.0, 2.1336: 100.0, 2.4384: 100.0, 2.7432: 100.0, 3.048: 100.0, 3.3528: 100.0, 3.6576: 100.0, 3.9624: 100.0, 4.2672: 100.0, 4.572: 100.0, 4.8768: 100.0, 5.1816: 100.0, 5.4864: 100.0, 5.7912: 100.0, 6.096: 100.0, 6.4008: 100.0, 6.7056: 100.0, 7.0104: 100.0, 7.3152: 100.0} | TRUE | TRUE | Meat Packing, Inventory | g1 | TRUE
BldgInv_IND3_103 | 0 | 100 | [-1.2192, -0.9144, -0.6096, -0.3048, 0.0, 0.3048, 0.6096, 0.9144, 1.2192, 1.524, 1.8288, 2.1336, 2.4384, 2.7432, 3.048, 3.3528, 3.6576, 3.9624, 4.2672, 4.572, 4.8768, 5.1816, 5.4864, 5.7912, 6.096, 6.4008, 6.7056, 7.0104, 7.3152] | {-1.2192: 0.0, -0.9144: 0.0, -0.6096: 0.0, -0.3048: 0.0, 0.0: 0.0, 0.3048: 25.0, 0.6096: 50.0, 0.9144: 75.0, 1.2192: 100.0, 1.524: 100.0, 1.8288: 100.0, 2.1336: 100.0, 2.4384: 100.0, 2.7432: 100.0, 3.048: 100.0, 3.3528: 100.0, 3.6576: 100.0, 3.9624: 100.0, 4.2672: 100.0, 4.572: 100.0, 4.8768: 100.0, 5.1816: 100.0, 5.4864: 100.0, 5.7912: 100.0, 6.096: 100.0, 6.4008: 100.0, 6.7056: 100.0, 7.0104: 100.0, 7.3152: 100.0} | TRUE | TRUE | Detergent Mixer Bldg, Inventory | g1 | TRUE
BldgInv_IND3_104 | 0 | 100 | [-1.2192, -0.9144, -0.6096, -0.3048, 0.0, 0.3048, 0.6096, 0.9144, 1.2192, 1.524, 1.8288, 2.1336, 2.4384, 2.7432, 3.048, 3.3528, 3.6576, 3.9624, 4.2672, 4.572, 4.8768, 5.1816, 5.4864, 5.7912, 6.096, 6.4008, 6.7056, 7.0104, 7.3152] | {-1.2192: 0.0, -0.9144: 0.0, -0.6096: 0.0, -0.3048: 0.0, 0.0: 0.0, 0.3048: 17.0, 0.6096: 30.0, 0.9144: 40.0, 1.2192: 47.0, 1.524: 55.0, 1.8288: 62.0, 2.1336: 67.0, 2.4384: 72.0, 2.7432: 77.0, 3.048: 80.0, 3.3528: 92.0, 3.6576: 99.0, 3.9624: 100.0, 4.2672: 100.0, 4.572: 100.0, 4.8768: 100.0, 5.1816: 100.0, 5.4864: 100.0, 5.7912: 100.0, 6.096: 100.0, 6.4008: 100.0, 6.7056: 100.0, 7.0104: 100.0, 7.3152: 100.0} | TRUE | TRUE | Plastic Mfg, Inventory | g1 | TRUE
BldgInv_IND3_105 | 0 | 100 | [-1.2192, -0.9144, -0.6096, -0.3048, 0.0, 0.3048, 0.6096, 0.9144, 1.2192, 1.524, 1.8288, 2.1336, 2.4384, 2.7432, 3.048, 3.3528, 3.6576, 3.9624, 4.2672, 4.572, 4.8768, 5.1816, 5.4864, 5.7912, 6.096, 6.4008, 6.7056, 7.0104, 7.3152] | {-1.2192: 0.0, -0.9144: 0.0, -0.6096: 0.0, -0.3048: 0.0, 0.0: 0.0, 0.3048: 0.0, 0.6096: 0.0, 0.9144: 10.0, 1.2192: 20.0, 1.524: 30.0, 1.8288: 30.0, 2.1336: 40.0, 2.4384: 40.0, 2.7432: 50.0, 3.048: 50.0, 3.3528: 60.0, 3.6576: 60.0, 3.9624: 70.0, 4.2672: 70.0, 4.572: 80.0, 4.8768: 80.0, 5.1816: 90.0, 5.4864: 90.0, 5.7912: 100.0, 6.096: 100.0, 6.4008: 100.0, 6.7056: 100.0, 7.0104: 100.0, 7.3152: 100.0} | TRUE | TRUE | Caustic Material Refinery, Inventory | g1 | TRUE
BldgInv_IND4_106 | 0 | 75 | [-1.2192, -0.9144, -0.6096, -0.3048, 0.0, 0.3048, 0.6096, 0.9144, 1.2192, 1.524, 1.8288, 2.1336, 2.4384, 2.7432, 3.048, 3.3528, 3.6576, 3.9624, 4.2672, 4.572, 4.8768, 5.1816, 5.4864, 5.7912, 6.096, 6.4008, 6.7056, 7.0104, 7.3152] | {-1.2192: 0.0, -0.9144: 0.0, -0.6096: 0.0, -0.3048: 0.0, 0.0: 28.0, 0.3048: 33.0, 0.6096: 36.0, 0.9144: 39.0, 1.2192: 43.0, 1.524: 47.0, 1.8288: 50.0, 2.1336: 57.0, 2.4384: 62.0, 2.7432: 66.0, 3.048: 68.0, 3.3528: 71.0, 3.6576: 75.0, 3.9624: 75.0, 4.2672: 75.0, 4.572: 75.0, 4.8768: 75.0, 5.1816: 75.0, 5.4864: 75.0, 5.7912: 75.0, 6.096: 75.0, 6.4008: 75.0, 6.7056: 75.0, 7.0104: 75.0, 7.3152: 75.0} | TRUE | TRUE | Average Metals/Minerals Processing, Inventory | g1 | TRUE
BldgInv_IND4_107 | 0 | 50 | [-1.2192, -0.9144, -0.6096, -0.3048, 0.0, 0.3048, 0.6096, 0.9144, 1.2192, 1.524, 1.8288, 2.1336, 2.4384, 2.7432, 3.048, 3.3528, 3.6576, 3.9624, 4.2672, 4.572, 4.8768, 5.1816, 5.4864, 5.7912, 6.096, 6.4008, 6.7056, 7.0104, 7.3152] | {-1.2192: 0.0, -0.9144: 0.0, -0.6096: 0.0, -0.3048: 0.0, 0.0: 11.0, 0.3048: 16.0, 0.6096: 19.0, 0.9144: 21.0, 1.2192: 23.0, 1.524: 28.0, 1.8288: 35.0, 2.1336: 47.0, 2.4384: 50.0, 2.7432: 50.0, 3.048: 50.0, 3.3528: 50.0, 3.6576: 50.0, 3.9624: 50.0, 4.2672: 50.0, 4.572: 50.0, 4.8768: 50.0, 5.1816: 50.0, 5.4864: 50.0, 5.7912: 50.0, 6.096: 50.0, 6.4008: 50.0, 6.7056: 50.0, 7.0104: 50.0, 7.3152: 50.0} | TRUE | TRUE | Foundry, Inventory | g1 | TRUE
BldgInv_IND4_108 | 0 | 90 | [-1.2192, -0.9144, -0.6096, -0.3048, 0.0, 0.3048, 0.6096, 0.9144, 1.2192, 1.524, 1.8288, 2.1336, 2.4384, 2.7432, 3.048, 3.3528, 3.6576, 3.9624, 4.2672, 4.572, 4.8768, 5.1816, 5.4864, 5.7912, 6.096, 6.4008, 6.7056, 7.0104, 7.3152] | {-1.2192: 0.0, -0.9144: 0.0, -0.6096: 0.0, -0.3048: 0.0, 0.0: 0.0, 0.3048: 16.0, 0.6096: 21.0, 0.9144: 30.0, 1.2192: 40.0, 1.524: 45.0, 1.8288: 50.0, 2.1336: 60.0, 2.4384: 75.0, 2.7432: 85.0, 3.048: 90.0, 3.3528: 90.0, 3.6576: 90.0, 3.9624: 90.0, 4.2672: 90.0, 4.572: 90.0, 4.8768: 90.0, 5.1816: 90.0, 5.4864: 90.0, 5.7912: 90.0, 6.096: 90.0, 6.4008: 90.0, 6.7056: 90.0, 7.0104: 90.0, 7.3152: 90.0} | TRUE | TRUE | Lead Refinery, Inventory | g1 | TRUE
BldgInv_IND4_109 | 0 | 60 | [-1.2192, -0.9144, -0.6096, -0.3048, 0.0, 0.3048, 0.6096, 0.9144, 1.2192, 1.524, 1.8288, 2.1336, 2.4384, 2.7432, 3.048, 3.3528, 3.6576, 3.9624, 4.2672, 4.572, 4.8768, 5.1816, 5.4864, 5.7912, 6.096, 6.4008, 6.7056, 7.0104, 7.3152] | {-1.2192: 0.0, -0.9144: 0.0, -0.6096: 0.0, -0.3048: 0.0, 0.0: 0.0, 0.3048: 1.0, 0.6096: 3.0, 0.9144: 6.0, 1.2192: 10.0, 1.524: 13.0, 1.8288: 16.0, 2.1336: 19.0, 2.4384: 24.0, 2.7432: 27.0, 3.048: 30.0, 3.3528: 45.0, 3.6576: 60.0, 3.9624: 60.0, 4.2672: 60.0, 4.572: 60.0, 4.8768: 60.0, 5.1816: 60.0, 5.4864: 60.0, 5.7912: 60.0, 6.096: 60.0, 6.4008: 60.0, 6.7056: 60.0, 7.0104: 60.0, 7.3152: 60.0} | TRUE | TRUE | Sand & Gravel, Inventory | g1 | TRUE
BldgInv_IND4_110 | 0 | 100 | [-1.2192, -0.9144, -0.6096, -0.3048, 0.0, 0.3048, 0.6096, 0.9144, 1.2192, 1.524, 1.8288, 2.1336, 2.4384, 2.7432, 3.048, 3.3528, 3.6576, 3.9624, 4.2672, 4.572, 4.8768, 5.1816, 5.4864, 5.7912, 6.096, 6.4008, 6.7056, 7.0104, 7.3152] | {-1.2192: 0.0, -0.9144: 0.0, -0.6096: 0.0, -0.3048: 0.0, 0.0: 100.0, 0.3048: 100.0, 0.6096: 100.0, 0.9144: 100.0, 1.2192: 100.0, 1.524: 100.0, 1.8288: 100.0, 2.1336: 100.0, 2.4384: 100.0, 2.7432: 100.0, 3.048: 100.0, 3.3528: 100.0, 3.6576: 100.0, 3.9624: 100.0, 4.2672: 100.0, 4.572: 100.0, 4.8768: 100.0, 5.1816: 100.0, 5.4864: 100.0, 5.7912: 100.0, 6.096: 100.0, 6.4008: 100.0, 6.7056: 100.0, 7.0104: 100.0, 7.3152: 100.0} | TRUE | TRUE | Sheet Metal, Inventory | g1 | TRUE
BldgInv_IND5_111 | 0 | 97 | [-1.2192, -0.9144, -0.6096, -0.3048, 0.0, 0.3048, 0.6096, 0.9144, 1.2192, 1.524, 1.8288, 2.1336, 2.4384, 2.7432, 3.048, 3.3528, 3.6576, 3.9624, 4.2672, 4.572, 4.8768, 5.1816, 5.4864, 5.7912, 6.096, 6.4008, 6.7056, 7.0104, 7.3152] | {-1.2192: 0.0, -0.9144: 0.0, -0.6096: 0.0, -0.3048: 0.0, 0.0: 4.0, 0.3048: 24.0, 0.6096: 57.0, 0.9144: 66.0, 1.2192: 74.0, 1.524: 79.0, 1.8288: 81.0, 2.1336: 82.0, 2.4384: 83.0, 2.7432: 86.0, 3.048: 87.0, 3.3528: 89.0, 3.6576: 91.0, 3.9624: 92.0, 4.2672: 92.0, 4.572: 94.0, 4.8768: 95.0, 5.1816: 96.0, 5.4864: 96.0, 5.7912: 97.0, 6.096: 97.0, 6.4008: 97.0, 6.7056: 97.0, 7.0104: 97.0, 7.3152: 97.0} | TRUE | TRUE | Average High Technology, Inventory | g1 | TRUE
BldgInv_IND6_112 | 0 | 100 | [-1.2192, -0.9144, -0.6096, -0.3048, 0.0, 0.3048, 0.6096, 0.9144, 1.2192, 1.524, 1.8288, 2.1336, 2.4384, 2.7432, 3.048, 3.3528, 3.6576, 3.9624, 4.2672, 4.572, 4.8768, 5.1816, 5.4864, 5.7912, 6.096, 6.4008, 6.7056, 7.0104, 7.3152] | {-1.2192: 0.0, -0.9144: 0.0, -0.6096: 0.0, -0.3048: 0.0, 0.0: 0.0, 0.3048: 31.0, 0.6096: 45.0, 0.9144: 54.0, 1.2192: 60.0, 1.524: 65.0, 1.8288: 70.0, 2.1336: 74.0, 2.4384: 78.0, 2.7432: 81.0, 3.048: 84.0, 3.3528: 89.0, 3.6576: 90.0, 3.9624: 91.0, 4.2672: 92.0, 4.572: 93.0, 4.8768: 94.0, 5.1816: 95.0, 5.4864: 97.0, 5.7912: 98.0, 6.096: 99.0, 6.4008: 100.0, 6.7056: 100.0, 7.0104: 100.0, 7.3152: 100.0} | TRUE | TRUE | Average Construction, Inventory | g1 | TRUE
BldgInv_IND6_113 | 0 | 100 | [-1.2192, -0.9144, -0.6096, -0.3048, 0.0, 0.3048, 0.6096, 0.9144, 1.2192, 1.524, 1.8288, 2.1336, 2.4384, 2.7432, 3.048, 3.3528, 3.6576, 3.9624, 4.2672, 4.572, 4.8768, 5.1816, 5.4864, 5.7912, 6.096, 6.4008, 6.7056, 7.0104, 7.3152] | {-1.2192: 0.0, -0.9144: 0.0, -0.6096: 0.0, -0.3048: 0.0, 0.0: 0.0, 0.3048: 70.0, 0.6096: 90.0, 0.9144: 100.0, 1.2192: 100.0, 1.524: 100.0, 1.8288: 100.0, 2.1336: 100.0, 2.4384: 100.0, 2.7432: 100.0, 3.048: 100.0, 3.3528: 100.0, 3.6576: 100.0, 3.9624: 100.0, 4.2672: 100.0, 4.572: 100.0, 4.8768: 100.0, 5.1816: 100.0, 5.4864: 100.0, 5.7912: 100.0, 6.096: 100.0, 6.4008: 100.0, 6.7056: 100.0, 7.0104: 100.0, 7.3152: 100.0} | TRUE | TRUE | Carpet Tile Flooring, Inventory | g1 | TRUE
BldgInv_IND6_114 | 0 | 100 | [-1.2192, -0.9144, -0.6096, -0.3048, 0.0, 0.3048, 0.6096, 0.9144, 1.2192, 1.524, 1.8288, 2.1336, 2.4384, 2.7432, 3.048, 3.3528, 3.6576, 3.9624, 4.2672, 4.572, 4.8768, 5.1816, 5.4864, 5.7912, 6.096, 6.4008, 6.7056, 7.0104, 7.3152] | {-1.2192: 0.0, -0.9144: 0.0, -0.6096: 0.0, -0.3048: 0.0, 0.0: 0.0, 0.3048: 10.0, 0.6096: 20.0, 0.9144: 27.0, 1.2192: 36.0, 1.524: 43.0, 1.8288: 48.0, 2.1336: 53.0, 2.4384: 57.0, 2.7432: 59.0, 3.048: 60.0, 3.3528: 66.0, 3.6576: 69.0, 3.9624: 72.0, 4.2672: 76.0, 4.572: 79.0, 4.8768: 83.0, 5.1816: 86.0, 5.4864: 90.0, 5.7912: 93.0, 6.096: 97.0, 6.4008: 100.0, 6.7056: 100.0, 7.0104: 100.0, 7.3152: 100.0} | TRUE | TRUE | Roofing Contractor, Inventory | g1 | TRUE
BldgInv_IND6_115 | 0 | 100 | [-1.2192, -0.9144, -0.6096, -0.3048, 0.0, 0.3048, 0.6096, 0.9144, 1.2192, 1.524, 1.8288, 2.1336, 2.4384, 2.7432, 3.048, 3.3528, 3.6576, 3.9624, 4.2672, 4.572, 4.8768, 5.1816, 5.4864, 5.7912, 6.096, 6.4008, 6.7056, 7.0104, 7.3152] | {-1.2192: 0.0, -0.9144: 0.0, -0.6096: 0.0, -0.3048: 0.0, 0.0: 0.0, 0.3048: 14.0, 0.6096: 25.0, 0.9144: 35.0, 1.2192: 44.0, 1.524: 53.0, 1.8288: 61.0, 2.1336: 69.0, 2.4384: 77.0, 2.7432: 85.0, 3.048: 93.0, 3.3528: 100.0, 3.6576: 100.0, 3.9624: 100.0, 4.2672: 100.0, 4.572: 100.0, 4.8768: 100.0, 5.1816: 100.0, 5.4864: 100.0, 5.7912: 100.0, 6.096: 100.0, 6.4008: 100.0, 6.7056: 100.0, 7.0104: 100.0, 7.3152: 100.0} | TRUE | TRUE | Plumbing Co, Inventory | g1 | TRUE
BldgInv_AGR1_116 | 0 | 100 | [-1.2192, -0.9144, -0.6096, -0.3048, 0.0, 0.3048, 0.6096, 0.9144, 1.2192, 1.524, 1.8288, 2.1336, 2.4384, 2.7432, 3.048, 3.3528, 3.6576, 3.9624, 4.2672, 4.572, 4.8768, 5.1816, 5.4864, 5.7912, 6.096, 6.4008, 6.7056, 7.0104, 7.3152] | {-1.2192: 0.0, -0.9144: 0.0, -0.6096: 0.0, -0.3048: 0.0, 0.0: 0.0, 0.3048: 25.0, 0.6096: 50.0, 0.9144: 75.0, 1.2192: 100.0, 1.524: 100.0, 1.8288: 100.0, 2.1336: 100.0, 2.4384: 100.0, 2.7432: 100.0, 3.048: 100.0, 3.3528: 100.0, 3.6576: 100.0, 3.9624: 100.0, 4.2672: 100.0, 4.572: 100.0, 4.8768: 100.0, 5.1816: 100.0, 5.4864: 100.0, 5.7912: 100.0, 6.096: 100.0, 6.4008: 100.0, 6.7056: 100.0, 7.0104: 100.0, 7.3152: 100.0} | TRUE | TRUE | Agriculture/Dairy Processing, Inventory | g1 | TRUE

## BldgInv_COM1_001
tag | BldgInv_COM1_001
desc | HAZUS builtin for buildings
source | USACE - Galveston, table='flBldgInv' file=flDmRsFn.mdb received 2020-12-11
location | USA
date | ?
file_conversion | CanFlood.hazus_20210216
scale_units | monetary
impact_units | pct
exposure_units | meters
scale_var | replacement cost
exposure_var | flood depth above floor
impact_var | loss
comment
desc_asset | Average Retail Trade, Inventory
exposure | impact
-1.2192 | 0
-0.9144 | 0
-0.6096 | 0
-0.3048 | 0
0 | 4
0.3048 | 31
0.6096 | 49
0.9144 | 65
1.2192 | 76
1.524 | 85
1.8288 | 90
2.1336 | 92
2.4384 | 93
2.7432 | 94
3.048 | 95
3.3528 | 95
3.6576 | 96
3.9624 | 97
4.2672 | 97
4.572 | 97
4.8768 | 98
5.1816 | 98
5.4864 | 98
5.7912 | 98
6.096 | 98
6.4008 | 98
6.7056 | 98
7.0104 | 98
7.3152 | 98

## BldgInv_COM1_002
tag | BldgInv_COM1_002
desc | HAZUS builtin for buildings
source | USACE - Galveston, table='flBldgInv' file=flDmRsFn.mdb received 2020-12-11
location | USA
date | ?
file_conversion | CanFlood.hazus_20210216
scale_units | monetary
impact_units | pct
exposure_units | meters
scale_var | replacement cost
exposure_var | flood depth above floor
impact_var | loss
comment
desc_asset | Appliance Sales, Inventory
exposure | impact
-1.2192 | 0
-0.9144 | 0
-0.6096 | 0
-0.3048 | 0
0 | 0
0.3048 | 83
0.6096 | 91
0.9144 | 94
1.2192 | 95
1.524 | 97
1.8288 | 100
2.1336 | 100
2.4384 | 100
2.7432 | 100
3.048 | 100
3.3528 | 100
3.6576 | 100
3.9624 | 100
4.2672 | 100
4.572 | 100
4.8768 | 100
5.1816 | 100
5.4864 | 100
5.7912 | 100
6.096 | 100
6.4008 | 100
6.7056 | 100
7.0104 | 100
7.3152 | 100

## BldgInv_COM1_003
tag | BldgInv_COM1_003
desc | HAZUS builtin for buildings
source | USACE - Galveston, table='flBldgInv' file=flDmRsFn.mdb received 2020-12-11
location | USA
date | ?
file_conversion | CanFlood.hazus_20210216
scale_units | monetary
impact_units | pct
exposure_units | meters
scale_var | replacement cost
exposure_var | flood depth above floor
impact_var | loss
comment
desc_asset | Bait Stand, Inventory
exposure | impact
-1.2192 | 0
-0.9144 | 0
-0.6096 | 0
-0.3048 | 0
0 | 0
0.3048 | 3
0.6096 | 7
0.9144 | 11
1.2192 | 16
1.524 | 22
1.8288 | 29
2.1336 | 36
2.4384 | 44
2.7432 | 52
3.048 | 60
3.3528 | 69
3.6576 | 79
3.9624 | 88
4.2672 | 100
4.572 | 100
4.8768 | 100
5.1816 | 100
5.4864 | 100
5.7912 | 100
6.096 | 100
6.4008 | 100
6.7056 | 100
7.0104 | 100
7.3152 | 100

## BldgInv_COM1_004
tag | BldgInv_COM1_004
desc | HAZUS builtin for buildings
source | USACE - Galveston, table='flBldgInv' file=flDmRsFn.mdb received 2020-12-11
location | USA
date | ?
file_conversion | CanFlood.hazus_20210216
scale_units | monetary
impact_units | pct
exposure_units | meters
scale_var | replacement cost
exposure_var | flood depth above floor
impact_var | loss
comment
desc_asset | Book Store, Inventory
exposure | impact
-1.2192 | 0
-0.9144 | 0
-0.6096 | 0
-0.3048 | 0
0 | 0
0.3048 | 7
0.6096 | 14
0.9144 | 21
1.2192 | 27
1.524 | 35
1.8288 | 42
2.1336 | 49
2.4384 | 57
2.7432 | 65
3.048 | 73
3.3528 | 82
3.6576 | 92
3.9624 | 100
4.2672 | 100
4.572 | 100
4.8768 | 100
5.1816 | 100
5.4864 | 100
5.7912 | 100
6.096 | 100
6.4008 | 100
6.7056 | 100
7.0104 | 100
7.3152 | 100

## BldgInv_COM1_005
tag | BldgInv_COM1_005
desc | HAZUS builtin for buildings
source | USACE - Galveston, table='flBldgInv' file=flDmRsFn.mdb received 2020-12-11
location | USA
date | ?
file_conversion | CanFlood.hazus_20210216
scale_units | monetary
impact_units | pct
exposure_units | meters
scale_var | replacement cost
exposure_var | flood depth above floor
impact_var | loss
comment
desc_asset | Camera Store, Inventory
exposure | impact
-1.2192 | 0
-0.9144 | 0
-0.6096 | 0
-0.3048 | 0
0 | 0
0.3048 | 18
0.6096 | 33
0.9144 | 65
1.2192 | 88
1.524 | 95
1.8288 | 100
2.1336 | 100
2.4384 | 100
2.7432 | 100
3.048 | 100
3.3528 | 100
3.6576 | 100
3.9624 | 100
4.2672 | 100
4.572 | 100
4.8768 | 100
5.1816 | 100
5.4864 | 100
5.7912 | 100
6.096 | 100
6.4008 | 100
6.7056 | 100
7.0104 | 100
7.3152 | 100

## BldgInv_COM1_006
tag | BldgInv_COM1_006
desc | HAZUS builtin for buildings
source | USACE - Galveston, table='flBldgInv' file=flDmRsFn.mdb received 2020-12-11
location | USA
date | ?
file_conversion | CanFlood.hazus_20210216
scale_units | monetary
impact_units | pct
exposure_units | meters
scale_var | replacement cost
exposure_var | flood depth above floor
impact_var | loss
comment
desc_asset | Carpet and Paint Shop, Inventory
exposure | impact
-1.2192 | 0
-0.9144 | 0
-0.6096 | 0
-0.3048 | 0
0 | 0
0.3048 | 20
0.6096 | 40
0.9144 | 60
1.2192 | 80
1.524 | 95
1.8288 | 97
2.1336 | 99
2.4384 | 100
2.7432 | 100
3.048 | 100
3.3528 | 100
3.6576 | 100
3.9624 | 100
4.2672 | 100
4.572 | 100
4.8768 | 100
5.1816 | 100
5.4864 | 100
5.7912 | 100
6.096 | 100
6.4008 | 100
6.7056 | 100
7.0104 | 100
7.3152 | 100

## BldgInv_COM1_007
tag | BldgInv_COM1_007
desc | HAZUS builtin for buildings
source | USACE - Galveston, table='flBldgInv' file=flDmRsFn.mdb received 2020-12-11
location | USA
date | ?
file_conversion | CanFlood.hazus_20210216
scale_units | monetary
impact_units | pct
exposure_units | meters
scale_var | replacement cost
exposure_var | flood depth above floor
impact_var | loss
comment
desc_asset | Crafts - Inventory
exposure | impact
-1.2192 | 0
-0.9144 | 0
-0.6096 | 0
-0.3048 | 0
0 | 0
0.3048 | 20
0.6096 | 30
0.9144 | 50
1.2192 | 70
1.524 | 90
1.8288 | 100
2.1336 | 100
2.4384 | 100
2.7432 | 100
3.048 | 100
3.3528 | 100
3.6576 | 100
3.9624 | 100
4.2672 | 100
4.572 | 100
4.8768 | 100
5.1816 | 100
5.4864 | 100
5.7912 | 100
6.096 | 100
6.4008 | 100
6.7056 | 100
7.0104 | 100
7.3152 | 100

## BldgInv_COM1_008
tag | BldgInv_COM1_008
desc | HAZUS builtin for buildings
source | USACE - Galveston, table='flBldgInv' file=flDmRsFn.mdb received 2020-12-11
location | USA
date | ?
file_conversion | CanFlood.hazus_20210216
scale_units | monetary
impact_units | pct
exposure_units | meters
scale_var | replacement cost
exposure_var | flood depth above floor
impact_var | loss
comment
desc_asset | Chain Drug Store, Inventory
exposure | impact
-1.2192 | 0
-0.9144 | 0
-0.6096 | 0
-0.3048 | 0
0 | 0
0.3048 | 60
0.6096 | 100
0.9144 | 100
1.2192 | 100
1.524 | 100
1.8288 | 100
2.1336 | 100
2.4384 | 100
2.7432 | 100
3.048 | 100
3.3528 | 100
3.6576 | 100
3.9624 | 100
4.2672 | 100
4.572 | 100
4.8768 | 100
5.1816 | 100
5.4864 | 100
5.7912 | 100
6.096 | 100
6.4008 | 100
6.7056 | 100
7.0104 | 100
7.3152 | 100

## BldgInv_COM1_009
tag | BldgInv_COM1_009
desc | HAZUS builtin for buildings
source | USACE - Galveston, table='flBldgInv' file=flDmRsFn.mdb received 2020-12-11
location | USA
date | ?
file_conversion | CanFlood.hazus_20210216
scale_units | monetary
impact_units | pct
exposure_units | meters
scale_var | replacement cost
exposure_var | flood depth above floor
impact_var | loss
comment
desc_asset | Fabric Store, Inventory
exposure | impact
-1.2192 | 0
-0.9144 | 0
-0.6096 | 0
-0.3048 | 0
0 | 0
0.3048 | 15
0.6096 | 30
0.9144 | 50
1.2192 | 75
1.524 | 90
1.8288 | 100
2.1336 | 100
2.4384 | 100
2.7432 | 100
3.048 | 100
3.3528 | 100
3.6576 | 100
3.9624 | 100
4.2672 | 100
4.572 | 100
4.8768 | 100
5.1816 | 100
5.4864 | 100
5.7912 | 100
6.096 | 100
6.4008 | 100
6.7056 | 100
7.0104 | 100
7.3152 | 100

## BldgInv_COM1_010
tag | BldgInv_COM1_010
desc | HAZUS builtin for buildings
source | USACE - Galveston, table='flBldgInv' file=flDmRsFn.mdb received 2020-12-11
location | USA
date | ?
file_conversion | CanFlood.hazus_20210216
scale_units | monetary
impact_units | pct
exposure_units | meters
scale_var | replacement cost
exposure_var | flood depth above floor
impact_var | loss
comment
desc_asset | Feed Store, Inventory
exposure | impact
-1.2192 | 0
-0.9144 | 0
-0.6096 | 0
-0.3048 | 0
0 | 0
0.3048 | 0
0.6096 | 0
0.9144 | 0
1.2192 | 15
1.524 | 15
1.8288 | 15
2.1336 | 15
2.4384 | 25
2.7432 | 25
3.048 | 25
3.3528 | 25
3.6576 | 50
3.9624 | 50
4.2672 | 50
4.572 | 50
4.8768 | 75
5.1816 | 75
5.4864 | 100
5.7912 | 100
6.096 | 100
6.4008 | 100
6.7056 | 100
7.0104 | 100
7.3152 | 100

## BldgInv_COM1_011
tag | BldgInv_COM1_011
desc | HAZUS builtin for buildings
source | USACE - Galveston, table='flBldgInv' file=flDmRsFn.mdb received 2020-12-11
location | USA
date | ?
file_conversion | CanFlood.hazus_20210216
scale_units | monetary
impact_units | pct
exposure_units | meters
scale_var | replacement cost
exposure_var | flood depth above floor
impact_var | loss
comment
desc_asset | Florist, Inventory
exposure | impact
-1.2192 | 0
-0.9144 | 0
-0.6096 | 0
-0.3048 | 0
0 | 0
0.3048 | 50
0.6096 | 85
0.9144 | 100
1.2192 | 100
1.524 | 100
1.8288 | 100
2.1336 | 100
2.4384 | 100
2.7432 | 100
3.048 | 100
3.3528 | 100
3.6576 | 100
3.9624 | 100
4.2672 | 100
4.572 | 100
4.8768 | 100
5.1816 | 100
5.4864 | 100
5.7912 | 100
6.096 | 100
6.4008 | 100
6.7056 | 100
7.0104 | 100
7.3152 | 100

## BldgInv_COM1_012
tag | BldgInv_COM1_012
desc | HAZUS builtin for buildings
source | USACE - Galveston, table='flBldgInv' file=flDmRsFn.mdb received 2020-12-11
location | USA
date | ?
file_conversion | CanFlood.hazus_20210216
scale_units | monetary
impact_units | pct
exposure_units | meters
scale_var | replacement cost
exposure_var | flood depth above floor
impact_var | loss
comment
desc_asset | Fruit Stand, Inventory
exposure | impact
-1.2192 | 0
-0.9144 | 0
-0.6096 | 0
-0.3048 | 0
0 | 0
0.3048 | 45
0.6096 | 80
0.9144 | 90
1.2192 | 100
1.524 | 100
1.8288 | 100
2.1336 | 100
2.4384 | 100
2.7432 | 100
3.048 | 100
3.3528 | 100
3.6576 | 100
3.9624 | 100
4.2672 | 100
4.572 | 100
4.8768 | 100
5.1816 | 100
5.4864 | 100
5.7912 | 100
6.096 | 100
6.4008 | 100
6.7056 | 100
7.0104 | 100
7.3152 | 100

## BldgInv_COM1_013
tag | BldgInv_COM1_013
desc | HAZUS builtin for buildings
source | USACE - Galveston, table='flBldgInv' file=flDmRsFn.mdb received 2020-12-11
location | USA
date | ?
file_conversion | CanFlood.hazus_20210216
scale_units | monetary
impact_units | pct
exposure_units | meters
scale_var | replacement cost
exposure_var | flood depth above floor
impact_var | loss
comment
desc_asset | Gift Shop, Inventory
exposure | impact
-1.2192 | 0
-0.9144 | 0
-0.6096 | 0
-0.3048 | 0
0 | 0
0.3048 | 54
0.6096 | 63
0.9144 | 75
1.2192 | 88
1.524 | 100
1.8288 | 100
2.1336 | 100
2.4384 | 100
2.7432 | 100
3.048 | 100
3.3528 | 100
3.6576 | 100
3.9624 | 100
4.2672 | 100
4.572 | 100
4.8768 | 100
5.1816 | 100
5.4864 | 100
5.7912 | 100
6.096 | 100
6.4008 | 100
6.7056 | 100
7.0104 | 100
7.3152 | 100

## BldgInv_COM1_014
tag | BldgInv_COM1_014
desc | HAZUS builtin for buildings
source | USACE - Galveston, table='flBldgInv' file=flDmRsFn.mdb received 2020-12-11
location | USA
date | ?
file_conversion | CanFlood.hazus_20210216
scale_units | monetary
impact_units | pct
exposure_units | meters
scale_var | replacement cost
exposure_var | flood depth above floor
impact_var | loss
comment
desc_asset | Greenhouse, Inventory
exposure | impact
-1.2192 | 0
-0.9144 | 0
-0.6096 | 0
-0.3048 | 0
0 | 0
0.3048 | 66
0.6096 | 88
0.9144 | 100
1.2192 | 100
1.524 | 100
1.8288 | 100
2.1336 | 100
2.4384 | 100
2.7432 | 100
3.048 | 100
3.3528 | 100
3.6576 | 100
3.9624 | 100
4.2672 | 100
4.572 | 100
4.8768 | 100
5.1816 | 100
5.4864 | 100
5.7912 | 100
6.096 | 100
6.4008 | 100
6.7056 | 100
7.0104 | 100
7.3152 | 100

## BldgInv_COM1_015
tag | BldgInv_COM1_015
desc | HAZUS builtin for buildings
source | USACE - Galveston, table='flBldgInv' file=flDmRsFn.mdb received 2020-12-11
location | USA
date | ?
file_conversion | CanFlood.hazus_20210216
scale_units | monetary
impact_units | pct
exposure_units | meters
scale_var | replacement cost
exposure_var | flood depth above floor
impact_var | loss
comment
desc_asset | Small Grocery, Inventory
exposure | impact
-1.2192 | 0
-0.9144 | 0
-0.6096 | 0
-0.3048 | 0
0 | 0
0.3048 | 20
0.6096 | 35
0.9144 | 50
1.2192 | 65
1.524 | 80
1.8288 | 100
2.1336 | 100
2.4384 | 100
2.7432 | 100
3.048 | 100
3.3528 | 100
3.6576 | 100
3.9624 | 100
4.2672 | 100
4.572 | 100
4.8768 | 100
5.1816 | 100
5.4864 | 100
5.7912 | 100
6.096 | 100
6.4008 | 100
6.7056 | 100
7.0104 | 100
7.3152 | 100

## BldgInv_COM1_016
tag | BldgInv_COM1_016
desc | HAZUS builtin for buildings
source | USACE - Galveston, table='flBldgInv' file=flDmRsFn.mdb received 2020-12-11
location | USA
date | ?
file_conversion | CanFlood.hazus_20210216
scale_units | monetary
impact_units | pct
exposure_units | meters
scale_var | replacement cost
exposure_var | flood depth above floor
impact_var | loss
comment
desc_asset | Gun Shop, Inventory
exposure | impact
-1.2192 | 0
-0.9144 | 0
-0.6096 | 0
-0.3048 | 0
0 | 0
0.3048 | 22
0.6096 | 39
0.9144 | 58
1.2192 | 88
1.524 | 100
1.8288 | 100
2.1336 | 100
2.4384 | 100
2.7432 | 100
3.048 | 100
3.3528 | 100
3.6576 | 100
3.9624 | 100
4.2672 | 100
4.572 | 100
4.8768 | 100
5.1816 | 100
5.4864 | 100
5.7912 | 100
6.096 | 100
6.4008 | 100
6.7056 | 100
7.0104 | 100
7.3152 | 100

## BldgInv_COM1_017
tag | BldgInv_COM1_017
desc | HAZUS builtin for buildings
source | USACE - Galveston, table='flBldgInv' file=flDmRsFn.mdb received 2020-12-11
location | USA
date | ?
file_conversion | CanFlood.hazus_20210216
scale_units | monetary
impact_units | pct
exposure_units | meters
scale_var | replacement cost
exposure_var | flood depth above floor
impact_var | loss
comment
desc_asset | Hobby Shop, Inventory
exposure | impact
-1.2192 | 0
-0.9144 | 0
-0.6096 | 0
-0.3048 | 0
0 | 0
0.3048 | 25
0.6096 | 49
0.9144 | 64
1.2192 | 77
1.524 | 88
1.8288 | 100
2.1336 | 100
2.4384 | 100
2.7432 | 100
3.048 | 100
3.3528 | 100
3.6576 | 100
3.9624 | 100
4.2672 | 100
4.572 | 100
4.8768 | 100
5.1816 | 100
5.4864 | 100
5.7912 | 100
6.096 | 100
6.4008 | 100
6.7056 | 100
7.0104 | 100
7.3152 | 100

## BldgInv_COM1_018
tag | BldgInv_COM1_018
desc | HAZUS builtin for buildings
source | USACE - Galveston, table='flBldgInv' file=flDmRsFn.mdb received 2020-12-11
location | USA
date | ?
file_conversion | CanFlood.hazus_20210216
scale_units | monetary
impact_units | pct
exposure_units | meters
scale_var | replacement cost
exposure_var | flood depth above floor
impact_var | loss
comment
desc_asset | Lawnmower, Inventory
exposure | impact
-1.2192 | 0
-0.9144 | 0
-0.6096 | 0
-0.3048 | 0
0 | 0
0.3048 | 10
0.6096 | 90
0.9144 | 100
1.2192 | 100
1.524 | 100
1.8288 | 100
2.1336 | 100
2.4384 | 100
2.7432 | 100
3.048 | 100
3.3528 | 100
3.6576 | 100
3.9624 | 100
4.2672 | 100
4.572 | 100
4.8768 | 100
5.1816 | 100
5.4864 | 100
5.7912 | 100
6.096 | 100
6.4008 | 100
6.7056 | 100
7.0104 | 100
7.3152 | 100

## BldgInv_COM1_019
tag | BldgInv_COM1_019
desc | HAZUS builtin for buildings
source | USACE - Galveston, table='flBldgInv' file=flDmRsFn.mdb received 2020-12-11
location | USA
date | ?
file_conversion | CanFlood.hazus_20210216
scale_units | monetary
impact_units | pct
exposure_units | meters
scale_var | replacement cost
exposure_var | flood depth above floor
impact_var | loss
comment
desc_asset | Liquor Store, Inventory
exposure | impact
-1.2192 | 0
-0.9144 | 0
-0.6096 | 0
-0.3048 | 0
0 | 0
0.3048 | 20
0.6096 | 40
0.9144 | 60
1.2192 | 81
1.524 | 100
1.8288 | 100
2.1336 | 100
2.4384 | 100
2.7432 | 100
3.048 | 100
3.3528 | 100
3.6576 | 100
3.9624 | 100
4.2672 | 100
4.572 | 100
4.8768 | 100
5.1816 | 100
5.4864 | 100
5.7912 | 100
6.096 | 100
6.4008 | 100
6.7056 | 100
7.0104 | 100
7.3152 | 100

## BldgInv_COM1_020
tag | BldgInv_COM1_020
desc | HAZUS builtin for buildings
source | USACE - Galveston, table='flBldgInv' file=flDmRsFn.mdb received 2020-12-11
location | USA
date | ?
file_conversion | CanFlood.hazus_20210216
scale_units | monetary
impact_units | pct
exposure_units | meters
scale_var | replacement cost
exposure_var | flood depth above floor
impact_var | loss
comment
desc_asset | Meat Market, Inventory
exposure | impact
-1.2192 | 0
-0.9144 | 0
-0.6096 | 0
-0.3048 | 0
0 | 0
0.3048 | 100
0.6096 | 100
0.9144 | 100
1.2192 | 100
1.524 | 100
1.8288 | 100
2.1336 | 100
2.4384 | 100
2.7432 | 100
3.048 | 100
3.3528 | 100
3.6576 | 100
3.9624 | 100
4.2672 | 100
4.572 | 100
4.8768 | 100
5.1816 | 100
5.4864 | 100
5.7912 | 100
6.096 | 100
6.4008 | 100
6.7056 | 100
7.0104 | 100
7.3152 | 100

## BldgInv_COM1_021
tag | BldgInv_COM1_021
desc | HAZUS builtin for buildings
source | USACE - Galveston, table='flBldgInv' file=flDmRsFn.mdb received 2020-12-11
location | USA
date | ?
file_conversion | CanFlood.hazus_20210216
scale_units | monetary
impact_units | pct
exposure_units | meters
scale_var | replacement cost
exposure_var | flood depth above floor
impact_var | loss
comment
desc_asset | Motorcycle Dealer, Inventory
exposure | impact
-1.2192 | 0
-0.9144 | 0
-0.6096 | 0
-0.3048 | 0
0 | 0
0.3048 | 25
0.6096 | 45
0.9144 | 65
1.2192 | 85
1.524 | 85
1.8288 | 85
2.1336 | 85
2.4384 | 85
2.7432 | 90
3.048 | 90
3.3528 | 90
3.6576 | 90
3.9624 | 90
4.2672 | 90
4.572 | 90
4.8768 | 90
5.1816 | 90
5.4864 | 90
5.7912 | 90
6.096 | 90
6.4008 | 90
6.7056 | 90
7.0104 | 90
7.3152 | 90

## BldgInv_COM1_022
tag | BldgInv_COM1_022
desc | HAZUS builtin for buildings
source | USACE - Galveston, table='flBldgInv' file=flDmRsFn.mdb received 2020-12-11
location | USA
date | ?
file_conversion | CanFlood.hazus_20210216
scale_units | monetary
impact_units | pct
exposure_units | meters
scale_var | replacement cost
exposure_var | flood depth above floor
impact_var | loss
comment
desc_asset | Music Center, Inventory
exposure | impact
-1.2192 | 0
-0.9144 | 0
-0.6096 | 0
-0.3048 | 0
0 | 0
0.3048 | 66
0.6096 | 72
0.9144 | 75
1.2192 | 80
1.524 | 88
1.8288 | 100
2.1336 | 100
2.4384 | 100
2.7432 | 100
3.048 | 100
3.3528 | 100
3.6576 | 100
3.9624 | 100
4.2672 | 100
4.572 | 100
4.8768 | 100
5.1816 | 100
5.4864 | 100
5.7912 | 100
6.096 | 100
6.4008 | 100
6.7056 | 100
7.0104 | 100
7.3152 | 100

## BldgInv_COM1_023
tag | BldgInv_COM1_023
desc | HAZUS builtin for buildings
source | USACE - Galveston, table='flBldgInv' file=flDmRsFn.mdb received 2020-12-11
location | USA
date | ?
file_conversion | CanFlood.hazus_20210216
scale_units | monetary
impact_units | pct
exposure_units | meters
scale_var | replacement cost
exposure_var | flood depth above floor
impact_var | loss
comment
desc_asset | Plant Nursery, Inventory
exposure | impact
-1.2192 | 0
-0.9144 | 0
-0.6096 | 0
-0.3048 | 0
0 | 0
0.3048 | 5
0.6096 | 20
0.9144 | 79
1.2192 | 88
1.524 | 95
1.8288 | 100
2.1336 | 100
2.4384 | 100
2.7432 | 100
3.048 | 100
3.3528 | 100
3.6576 | 100
3.9624 | 100
4.2672 | 100
4.572 | 100
4.8768 | 100
5.1816 | 100
5.4864 | 100
5.7912 | 100
6.096 | 100
6.4008 | 100
6.7056 | 100
7.0104 | 100
7.3152 | 100

## BldgInv_COM1_024
tag | BldgInv_COM1_024
desc | HAZUS builtin for buildings
source | USACE - Galveston, table='flBldgInv' file=flDmRsFn.mdb received 2020-12-11
location | USA
date | ?
file_conversion | CanFlood.hazus_20210216
scale_units | monetary
impact_units | pct
exposure_units | meters
scale_var | replacement cost
exposure_var | flood depth above floor
impact_var | loss
comment
desc_asset | Paint Store, Inventory
exposure | impact
-1.2192 | 0
-0.9144 | 0
-0.6096 | 0
-0.3048 | 0
0 | 0
0.3048 | 0
0.6096 | 20
0.9144 | 40
1.2192 | 60
1.524 | 70
1.8288 | 73
2.1336 | 76
2.4384 | 80
2.7432 | 80
3.048 | 80
3.3528 | 80
3.6576 | 80
3.9624 | 80
4.2672 | 80
4.572 | 80
4.8768 | 80
5.1816 | 80
5.4864 | 80
5.7912 | 80
6.096 | 80
6.4008 | 80
6.7056 | 80
7.0104 | 80
7.3152 | 80

## BldgInv_COM1_025
tag | BldgInv_COM1_025
desc | HAZUS builtin for buildings
source | USACE - Galveston, table='flBldgInv' file=flDmRsFn.mdb received 2020-12-11
location | USA
date | ?
file_conversion | CanFlood.hazus_20210216
scale_units | monetary
impact_units | pct
exposure_units | meters
scale_var | replacement cost
exposure_var | flood depth above floor
impact_var | loss
comment
desc_asset | Pawn Shop, Inventory
exposure | impact
-1.2192 | 0
-0.9144 | 0
-0.6096 | 0
-0.3048 | 0
0 | 0
0.3048 | 20
0.6096 | 40
0.9144 | 95
1.2192 | 95
1.524 | 95
1.8288 | 95
2.1336 | 95
2.4384 | 95
2.7432 | 95
3.048 | 95
3.3528 | 95
3.6576 | 95
3.9624 | 95
4.2672 | 95
4.572 | 95
4.8768 | 95
5.1816 | 95
5.4864 | 95
5.7912 | 95
6.096 | 95
6.4008 | 95
6.7056 | 95
7.0104 | 95
7.3152 | 95

## BldgInv_COM1_026
tag | BldgInv_COM1_026
desc | HAZUS builtin for buildings
source | USACE - Galveston, table='flBldgInv' file=flDmRsFn.mdb received 2020-12-11
location | USA
date | ?
file_conversion | CanFlood.hazus_20210216
scale_units | monetary
impact_units | pct
exposure_units | meters
scale_var | replacement cost
exposure_var | flood depth above floor
impact_var | loss
comment
desc_asset | Remnant Shop, Inventory
exposure | impact
-1.2192 | 0
-0.9144 | 0
-0.6096 | 0
-0.3048 | 0
0 | 0
0.3048 | 0
0.6096 | 20
0.9144 | 40
1.2192 | 60
1.524 | 80
1.8288 | 90
2.1336 | 95
2.4384 | 100
2.7432 | 100
3.048 | 100
3.3528 | 100
3.6576 | 100
3.9624 | 100
4.2672 | 100
4.572 | 100
4.8768 | 100
5.1816 | 100
5.4864 | 100
5.7912 | 100
6.096 | 100
6.4008 | 100
6.7056 | 100
7.0104 | 100
7.3152 | 100

## BldgInv_COM1_027
tag | BldgInv_COM1_027
desc | HAZUS builtin for buildings
source | USACE - Galveston, table='flBldgInv' file=flDmRsFn.mdb received 2020-12-11
location | USA
date | ?
file_conversion | CanFlood.hazus_20210216
scale_units | monetary
impact_units | pct
exposure_units | meters
scale_var | replacement cost
exposure_var | flood depth above floor
impact_var | loss
comment
desc_asset | Service Station, Inventory
exposure | impact
-1.2192 | 0
-0.9144 | 0
-0.6096 | 0
-0.3048 | 0
0 | 0
0.3048 | 25
0.6096 | 42
0.9144 | 62
1.2192 | 90
1.524 | 100
1.8288 | 100
2.1336 | 100
2.4384 | 100
2.7432 | 100
3.048 | 100
3.3528 | 100
3.6576 | 100
3.9624 | 100
4.2672 | 100
4.572 | 100
4.8768 | 100
5.1816 | 100
5.4864 | 100
5.7912 | 100
6.096 | 100
6.4008 | 100
6.7056 | 100
7.0104 | 100
7.3152 | 100

## BldgInv_COM1_028
tag | BldgInv_COM1_028
desc | HAZUS builtin for buildings
source | USACE - Galveston, table='flBldgInv' file=flDmRsFn.mdb received 2020-12-11
location | USA
date | ?
file_conversion | CanFlood.hazus_20210216
scale_units | monetary
impact_units | pct
exposure_units | meters
scale_var | replacement cost
exposure_var | flood depth above floor
impact_var | loss
comment
desc_asset | Shoe Repair, Inventory
exposure | impact
-1.2192 | 0
-0.9144 | 0
-0.6096 | 0
-0.3048 | 0
0 | 0
0.3048 | 10
0.6096 | 23
0.9144 | 35
1.2192 | 48
1.524 | 60
1.8288 | 74
2.1336 | 87
2.4384 | 100
2.7432 | 100
3.048 | 100
3.3528 | 100
3.6576 | 100
3.9624 | 100
4.2672 | 100
4.572 | 100
4.8768 | 100
5.1816 | 100
5.4864 | 100
5.7912 | 100
6.096 | 100
6.4008 | 100
6.7056 | 100
7.0104 | 100
7.3152 | 100

## BldgInv_COM1_029
tag | BldgInv_COM1_029
desc | HAZUS builtin for buildings
source | USACE - Galveston, table='flBldgInv' file=flDmRsFn.mdb received 2020-12-11
location | USA
date | ?
file_conversion | CanFlood.hazus_20210216
scale_units | monetary
impact_units | pct
exposure_units | meters
scale_var | replacement cost
exposure_var | flood depth above floor
impact_var | loss
comment
desc_asset | Tractor Sales, Inventory
exposure | impact
-1.2192 | 0
-0.9144 | 0
-0.6096 | 0
-0.3048 | 0
0 | 0
0.3048 | 6
0.6096 | 17
0.9144 | 29
1.2192 | 44
1.524 | 59
1.8288 | 70
2.1336 | 77
2.4384 | 81
2.7432 | 84
3.048 | 88
3.3528 | 92
3.6576 | 95
3.9624 | 99
4.2672 | 100
4.572 | 100
4.8768 | 100
5.1816 | 100
5.4864 | 100
5.7912 | 100
6.096 | 100
6.4008 | 100
6.7056 | 100
7.0104 | 100
7.3152 | 100

## BldgInv_COM1_030
tag | BldgInv_COM1_030
desc | HAZUS builtin for buildings
source | USACE - Galveston, table='flBldgInv' file=flDmRsFn.mdb received 2020-12-11
location | USA
date | ?
file_conversion | CanFlood.hazus_20210216
scale_units | monetary
impact_units | pct
exposure_units | meters
scale_var | replacement cost
exposure_var | flood depth above floor
impact_var | loss
comment
desc_asset | Trailer Sales, Inventory
exposure | impact
-1.2192 | 0
-0.9144 | 0
-0.6096 | 0
-0.3048 | 0
0 | 0
0.3048 | 18
0.6096 | 37
0.9144 | 60
1.2192 | 80
1.524 | 100
1.8288 | 100
2.1336 | 100
2.4384 | 100
2.7432 | 100
3.048 | 100
3.3528 | 100
3.6576 | 100
3.9624 | 100
4.2672 | 100
4.572 | 100
4.8768 | 100
5.1816 | 100
5.4864 | 100
5.7912 | 100
6.096 | 100
6.4008 | 100
6.7056 | 100
7.0104 | 100
7.3152 | 100

## BldgInv_COM1_031
tag | BldgInv_COM1_031
desc | HAZUS builtin for buildings
source | USACE - Galveston, table='flBldgInv' file=flDmRsFn.mdb received 2020-12-11
location | USA
date | ?
file_conversion | CanFlood.hazus_20210216
scale_units | monetary
impact_units | pct
exposure_units | meters
scale_var | replacement cost
exposure_var | flood depth above floor
impact_var | loss
comment
desc_asset | Trophy Shop, Inventory
exposure | impact
-1.2192 | 0
-0.9144 | 0
-0.6096 | 0
-0.3048 | 0
0 | 0
0.3048 | 1
0.6096 | 5
0.9144 | 12
1.2192 | 31
1.524 | 66
1.8288 | 82
2.1336 | 92
2.4384 | 100
2.7432 | 100
3.048 | 100
3.3528 | 100
3.6576 | 100
3.9624 | 100
4.2672 | 100
4.572 | 100
4.8768 | 100
5.1816 | 100
5.4864 | 100
5.7912 | 100
6.096 | 100
6.4008 | 100
6.7056 | 100
7.0104 | 100
7.3152 | 100

## BldgInv_COM1_032
tag | BldgInv_COM1_032
desc | HAZUS builtin for buildings
source | USACE - Galveston, table='flBldgInv' file=flDmRsFn.mdb received 2020-12-11
location | USA
date | ?
file_conversion | CanFlood.hazus_20210216
scale_units | monetary
impact_units | pct
exposure_units | meters
scale_var | replacement cost
exposure_var | flood depth above floor
impact_var | loss
comment
desc_asset | Upholstery Shop, Inventory
exposure | impact
-1.2192 | 0
-0.9144 | 0
-0.6096 | 0
-0.3048 | 0
0 | 0
0.3048 | 25
0.6096 | 30
0.9144 | 40
1.2192 | 45
1.524 | 50
1.8288 | 53
2.1336 | 56
2.4384 | 60
2.7432 | 60
3.048 | 60
3.3528 | 60
3.6576 | 60
3.9624 | 60
4.2672 | 60
4.572 | 60
4.8768 | 60
5.1816 | 60
5.4864 | 60
5.7912 | 60
6.096 | 60
6.4008 | 60
6.7056 | 60
7.0104 | 60
7.3152 | 60

## BldgInv_COM1_033
tag | BldgInv_COM1_033
desc | HAZUS builtin for buildings
source | USACE - Galveston, table='flBldgInv' file=flDmRsFn.mdb received 2020-12-11
location | USA
date | ?
file_conversion | CanFlood.hazus_20210216
scale_units | monetary
impact_units | pct
exposure_units | meters
scale_var | replacement cost
exposure_var | flood depth above floor
impact_var | loss
comment
desc_asset | Used Appliances/Cloth, Inventory
exposure | impact
-1.2192 | 0
-0.9144 | 0
-0.6096 | 0
-0.3048 | 0
0 | 0
0.3048 | 25
0.6096 | 35
0.9144 | 40
1.2192 | 50
1.524 | 60
1.8288 | 80
2.1336 | 90
2.4384 | 100
2.7432 | 100
3.048 | 100
3.3528 | 100
3.6576 | 100
3.9624 | 100
4.2672 | 100
4.572 | 100
4.8768 | 100
5.1816 | 100
5.4864 | 100
5.7912 | 100
6.096 | 100
6.4008 | 100
6.7056 | 100
7.0104 | 100
7.3152 | 100

## BldgInv_COM1_034
tag | BldgInv_COM1_034
desc | HAZUS builtin for buildings
source | USACE - Galveston, table='flBldgInv' file=flDmRsFn.mdb received 2020-12-11
location | USA
date | ?
file_conversion | CanFlood.hazus_20210216
scale_units | monetary
impact_units | pct
exposure_units | meters
scale_var | replacement cost
exposure_var | flood depth above floor
impact_var | loss
comment
desc_asset | Used Furniture, Inventory
exposure | impact
-1.2192 | 0
-0.9144 | 0
-0.6096 | 0
-0.3048 | 0
0 | 0
0.3048 | 0
0.6096 | 10
0.9144 | 30
1.2192 | 45
1.524 | 65
1.8288 | 80
2.1336 | 80
2.4384 | 85
2.7432 | 85
3.048 | 90
3.3528 | 90
3.6576 | 90
3.9624 | 90
4.2672 | 90
4.572 | 90
4.8768 | 90
5.1816 | 90
5.4864 | 90
5.7912 | 90
6.096 | 90
6.4008 | 90
6.7056 | 90
7.0104 | 90
7.3152 | 90

## BldgInv_COM1_035
tag | BldgInv_COM1_035
desc | HAZUS builtin for buildings
source | USACE - Galveston, table='flBldgInv' file=flDmRsFn.mdb received 2020-12-11
location | USA
date | ?
file_conversion | CanFlood.hazus_20210216
scale_units | monetary
impact_units | pct
exposure_units | meters
scale_var | replacement cost
exposure_var | flood depth above floor
impact_var | loss
comment
desc_asset | Vacuum Cleaner Sales, Inventory
exposure | impact
-1.2192 | 0
-0.9144 | 0
-0.6096 | 0
-0.3048 | 0
0 | 0
0.3048 | 70
0.6096 | 80
0.9144 | 90
1.2192 | 95
1.524 | 97
1.8288 | 100
2.1336 | 100
2.4384 | 100
2.7432 | 100
3.048 | 100
3.3528 | 100
3.6576 | 100
3.9624 | 100
4.2672 | 100
4.572 | 100
4.8768 | 100
5.1816 | 100
5.4864 | 100
5.7912 | 100
6.096 | 100
6.4008 | 100
6.7056 | 100
7.0104 | 100
7.3152 | 100

## BldgInv_COM1_036
tag | BldgInv_COM1_036
desc | HAZUS builtin for buildings
source | USACE - Galveston, table='flBldgInv' file=flDmRsFn.mdb received 2020-12-11
location | USA
date | ?
file_conversion | CanFlood.hazus_20210216
scale_units | monetary
impact_units | pct
exposure_units | meters
scale_var | replacement cost
exposure_var | flood depth above floor
impact_var | loss
comment
desc_asset | Video Games, Inventory
exposure | impact
-1.2192 | 0
-0.9144 | 0
-0.6096 | 0
-0.3048 | 0
0 | 0
0.3048 | 25
0.6096 | 50
0.9144 | 50
1.2192 | 75
1.524 | 100
1.8288 | 100
2.1336 | 100
2.4384 | 100
2.7432 | 100
3.048 | 100
3.3528 | 100
3.6576 | 100
3.9624 | 100
4.2672 | 100
4.572 | 100
4.8768 | 100
5.1816 | 100
5.4864 | 100
5.7912 | 100
6.096 | 100
6.4008 | 100
6.7056 | 100
7.0104 | 100
7.3152 | 100

## BldgInv_COM1_037
tag | BldgInv_COM1_037
desc | HAZUS builtin for buildings
source | USACE - Galveston, table='flBldgInv' file=flDmRsFn.mdb received 2020-12-11
location | USA
date | ?
file_conversion | CanFlood.hazus_20210216
scale_units | monetary
impact_units | pct
exposure_units | meters
scale_var | replacement cost
exposure_var | flood depth above floor
impact_var | loss
comment
desc_asset | Medium Grocery, Inventory
exposure | impact
-1.2192 | 0
-0.9144 | 0
-0.6096 | 0
-0.3048 | 0
0 | 4
0.3048 | 22
0.6096 | 44
0.9144 | 74
1.2192 | 96
1.524 | 100
1.8288 | 100
2.1336 | 100
2.4384 | 100
2.7432 | 100
3.048 | 100
3.3528 | 100
3.6576 | 100
3.9624 | 100
4.2672 | 100
4.572 | 100
4.8768 | 100
5.1816 | 100
5.4864 | 100
5.7912 | 100
6.096 | 100
6.4008 | 100
6.7056 | 100
7.0104 | 100
7.3152 | 100

## BldgInv_COM1_038
tag | BldgInv_COM1_038
desc | HAZUS builtin for buildings
source | USACE - Galveston, table='flBldgInv' file=flDmRsFn.mdb received 2020-12-11
location | USA
date | ?
file_conversion | CanFlood.hazus_20210216
scale_units | monetary
impact_units | pct
exposure_units | meters
scale_var | replacement cost
exposure_var | flood depth above floor
impact_var | loss
comment
desc_asset | Mens Clothing, Inventory
exposure | impact
-1.2192 | 0
-0.9144 | 0
-0.6096 | 0
-0.3048 | 0
0 | 6
0.3048 | 37
0.6096 | 50
0.9144 | 75
1.2192 | 88
1.524 | 100
1.8288 | 100
2.1336 | 100
2.4384 | 100
2.7432 | 100
3.048 | 100
3.3528 | 100
3.6576 | 100
3.9624 | 100
4.2672 | 100
4.572 | 100
4.8768 | 100
5.1816 | 100
5.4864 | 100
5.7912 | 100
6.096 | 100
6.4008 | 100
6.7056 | 100
7.0104 | 100
7.3152 | 100

## BldgInv_COM1_039
tag | BldgInv_COM1_039
desc | HAZUS builtin for buildings
source | USACE - Galveston, table='flBldgInv' file=flDmRsFn.mdb received 2020-12-11
location | USA
date | ?
file_conversion | CanFlood.hazus_20210216
scale_units | monetary
impact_units | pct
exposure_units | meters
scale_var | replacement cost
exposure_var | flood depth above floor
impact_var | loss
comment
desc_asset | Hardware, Inventory
exposure | impact
-1.2192 | 0
-0.9144 | 0
-0.6096 | 0
-0.3048 | 0
0 | 8
0.3048 | 33
0.6096 | 52
0.9144 | 70
1.2192 | 75
1.524 | 88
1.8288 | 100
2.1336 | 100
2.4384 | 100
2.7432 | 100
3.048 | 100
3.3528 | 100
3.6576 | 100
3.9624 | 100
4.2672 | 100
4.572 | 100
4.8768 | 100
5.1816 | 100
5.4864 | 100
5.7912 | 100
6.096 | 100
6.4008 | 100
6.7056 | 100
7.0104 | 100
7.3152 | 100

## BldgInv_COM1_040
tag | BldgInv_COM1_040
desc | HAZUS builtin for buildings
source | USACE - Galveston, table='flBldgInv' file=flDmRsFn.mdb received 2020-12-11
location | USA
date | ?
file_conversion | CanFlood.hazus_20210216
scale_units | monetary
impact_units | pct
exposure_units | meters
scale_var | replacement cost
exposure_var | flood depth above floor
impact_var | loss
comment
desc_asset | Toy Store, Inventory
exposure | impact
-1.2192 | 0
-0.9144 | 0
-0.6096 | 0
-0.3048 | 0
0 | 10
0.3048 | 20
0.6096 | 40
0.9144 | 70
1.2192 | 85
1.524 | 90
1.8288 | 95
2.1336 | 100
2.4384 | 100
2.7432 | 100
3.048 | 100
3.3528 | 100
3.6576 | 100
3.9624 | 100
4.2672 | 100
4.572 | 100
4.8768 | 100
5.1816 | 100
5.4864 | 100
5.7912 | 100
6.096 | 100
6.4008 | 100
6.7056 | 100
7.0104 | 100
7.3152 | 100

## BldgInv_COM1_041
tag | BldgInv_COM1_041
desc | HAZUS builtin for buildings
source | USACE - Galveston, table='flBldgInv' file=flDmRsFn.mdb received 2020-12-11
location | USA
date | ?
file_conversion | CanFlood.hazus_20210216
scale_units | monetary
impact_units | pct
exposure_units | meters
scale_var | replacement cost
exposure_var | flood depth above floor
impact_var | loss
comment
desc_asset | Boat Sales/Service, Inventory
exposure | impact
-1.2192 | 0
-0.9144 | 0
-0.6096 | 0
-0.3048 | 0
0 | 13
0.3048 | 24
0.6096 | 43
0.9144 | 82
1.2192 | 95
1.524 | 100
1.8288 | 100
2.1336 | 100
2.4384 | 100
2.7432 | 100
3.048 | 100
3.3528 | 100
3.6576 | 100
3.9624 | 100
4.2672 | 100
4.572 | 100
4.8768 | 100
5.1816 | 100
5.4864 | 100
5.7912 | 100
6.096 | 100
6.4008 | 100
6.7056 | 100
7.0104 | 100
7.3152 | 100

## BldgInv_COM1_042
tag | BldgInv_COM1_042
desc | HAZUS builtin for buildings
source | USACE - Galveston, table='flBldgInv' file=flDmRsFn.mdb received 2020-12-11
location | USA
date | ?
file_conversion | CanFlood.hazus_20210216
scale_units | monetary
impact_units | pct
exposure_units | meters
scale_var | replacement cost
exposure_var | flood depth above floor
impact_var | loss
comment
desc_asset | Antique, Inventory
exposure | impact
-1.2192 | 0
-0.9144 | 0
-0.6096 | 0
-0.3048 | 0
0 | 20
0.3048 | 75
0.6096 | 78
0.9144 | 85
1.2192 | 90
1.524 | 95
1.8288 | 100
2.1336 | 100
2.4384 | 100
2.7432 | 100
3.048 | 100
3.3528 | 100
3.6576 | 100
3.9624 | 100
4.2672 | 100
4.572 | 100
4.8768 | 100
5.1816 | 100
5.4864 | 100
5.7912 | 100
6.096 | 100
6.4008 | 100
6.7056 | 100
7.0104 | 100
7.3152 | 100

## BldgInv_COM1_043
tag | BldgInv_COM1_043
desc | HAZUS builtin for buildings
source | USACE - Galveston, table='flBldgInv' file=flDmRsFn.mdb received 2020-12-11
location | USA
date | ?
file_conversion | CanFlood.hazus_20210216
scale_units | monetary
impact_units | pct
exposure_units | meters
scale_var | replacement cost
exposure_var | flood depth above floor
impact_var | loss
comment
desc_asset | Large Auto Dealer, Inventory
exposure | impact
-1.2192 | 0
-0.9144 | 0
-0.6096 | 0
-0.3048 | 0
0 | 20
0.3048 | 50
0.6096 | 90
0.9144 | 95
1.2192 | 98
1.524 | 100
1.8288 | 100
2.1336 | 100
2.4384 | 100
2.7432 | 100
3.048 | 100
3.3528 | 100
3.6576 | 100
3.9624 | 100
4.2672 | 100
4.572 | 100
4.8768 | 100
5.1816 | 100
5.4864 | 100
5.7912 | 100
6.096 | 100
6.4008 | 100
6.7056 | 100
7.0104 | 100
7.3152 | 100

## BldgInv_COM1_044
tag | BldgInv_COM1_044
desc | HAZUS builtin for buildings
source | USACE - Galveston, table='flBldgInv' file=flDmRsFn.mdb received 2020-12-11
location | USA
date | ?
file_conversion | CanFlood.hazus_20210216
scale_units | monetary
impact_units | pct
exposure_units | meters
scale_var | replacement cost
exposure_var | flood depth above floor
impact_var | loss
comment
desc_asset | Large Furniture, Inventory
exposure | impact
-1.2192 | 0
-0.9144 | 0
-0.6096 | 0
-0.3048 | 0
0 | 20
0.3048 | 78
0.6096 | 100
0.9144 | 100
1.2192 | 100
1.524 | 100
1.8288 | 100
2.1336 | 100
2.4384 | 100
2.7432 | 100
3.048 | 100
3.3528 | 100
3.6576 | 100
3.9624 | 100
4.2672 | 100
4.572 | 100
4.8768 | 100
5.1816 | 100
5.4864 | 100
5.7912 | 100
6.096 | 100
6.4008 | 100
6.7056 | 100
7.0104 | 100
7.3152 | 100

## BldgInv_COM1_045
tag | BldgInv_COM1_045
desc | HAZUS builtin for buildings
source | USACE - Galveston, table='flBldgInv' file=flDmRsFn.mdb received 2020-12-11
location | USA
date | ?
file_conversion | CanFlood.hazus_20210216
scale_units | monetary
impact_units | pct
exposure_units | meters
scale_var | replacement cost
exposure_var | flood depth above floor
impact_var | loss
comment
desc_asset | Bakery, Inventory
exposure | impact
-1.2192 | 0
-0.9144 | 0
-0.6096 | 0
-0.3048 | 0
0 | 55
0.3048 | 65
0.6096 | 90
0.9144 | 100
1.2192 | 100
1.524 | 100
1.8288 | 100
2.1336 | 100
2.4384 | 100
2.7432 | 100
3.048 | 100
3.3528 | 100
3.6576 | 100
3.9624 | 100
4.2672 | 100
4.572 | 100
4.8768 | 100
5.1816 | 100
5.4864 | 100
5.7912 | 100
6.096 | 100
6.4008 | 100
6.7056 | 100
7.0104 | 100
7.3152 | 100

## BldgInv_COM2_046
tag | BldgInv_COM2_046
desc | HAZUS builtin for buildings
source | USACE - Galveston, table='flBldgInv' file=flDmRsFn.mdb received 2020-12-11
location | USA
date | ?
file_conversion | CanFlood.hazus_20210216
scale_units | monetary
impact_units | pct
exposure_units | meters
scale_var | replacement cost
exposure_var | flood depth above floor
impact_var | loss
comment
desc_asset | Average Wholesale Trade, Inventory
exposure | impact
-1.2192 | 0
-0.9144 | 0
-0.6096 | 0
-0.3048 | 0
0 | 4
0.3048 | 19
0.6096 | 33
0.9144 | 44
1.2192 | 54
1.524 | 63
1.8288 | 69
2.1336 | 76
2.4384 | 79
2.7432 | 82
3.048 | 87
3.3528 | 88
3.6576 | 88
3.9624 | 90
4.2672 | 90
4.572 | 90
4.8768 | 91
5.1816 | 91
5.4864 | 91
5.7912 | 91
6.096 | 91
6.4008 | 91
6.7056 | 91
7.0104 | 91
7.3152 | 91

## BldgInv_COM2_047
tag | BldgInv_COM2_047
desc | HAZUS builtin for buildings
source | USACE - Galveston, table='flBldgInv' file=flDmRsFn.mdb received 2020-12-11
location | USA
date | ?
file_conversion | CanFlood.hazus_20210216
scale_units | monetary
impact_units | pct
exposure_units | meters
scale_var | replacement cost
exposure_var | flood depth above floor
impact_var | loss
comment
desc_asset | Auto Parts, Inventory
exposure | impact
-1.2192 | 0
-0.9144 | 0
-0.6096 | 0
-0.3048 | 0
0 | 0
0.3048 | 18
0.6096 | 30
0.9144 | 59
1.2192 | 70
1.524 | 90
1.8288 | 100
2.1336 | 100
2.4384 | 100
2.7432 | 100
3.048 | 100
3.3528 | 100
3.6576 | 100
3.9624 | 100
4.2672 | 100
4.572 | 100
4.8768 | 100
5.1816 | 100
5.4864 | 100
5.7912 | 100
6.096 | 100
6.4008 | 100
6.7056 | 100
7.0104 | 100
7.3152 | 100

## BldgInv_COM2_048
tag | BldgInv_COM2_048
desc | HAZUS builtin for buildings
source | USACE - Galveston, table='flBldgInv' file=flDmRsFn.mdb received 2020-12-11
location | USA
date | ?
file_conversion | CanFlood.hazus_20210216
scale_units | monetary
impact_units | pct
exposure_units | meters
scale_var | replacement cost
exposure_var | flood depth above floor
impact_var | loss
comment
desc_asset | Auto Parts/Mufflers, Inventory
exposure | impact
-1.2192 | 0
-0.9144 | 0
-0.6096 | 0
-0.3048 | 0
0 | 0
0.3048 | 10
0.6096 | 20
0.9144 | 40
1.2192 | 60
1.524 | 100
1.8288 | 100
2.1336 | 100
2.4384 | 100
2.7432 | 100
3.048 | 100
3.3528 | 100
3.6576 | 100
3.9624 | 100
4.2672 | 100
4.572 | 100
4.8768 | 100
5.1816 | 100
5.4864 | 100
5.7912 | 100
6.096 | 100
6.4008 | 100
6.7056 | 100
7.0104 | 100
7.3152 | 100

## BldgInv_COM2_049
tag | BldgInv_COM2_049
desc | HAZUS builtin for buildings
source | USACE - Galveston, table='flBldgInv' file=flDmRsFn.mdb received 2020-12-11
location | USA
date | ?
file_conversion | CanFlood.hazus_20210216
scale_units | monetary
impact_units | pct
exposure_units | meters
scale_var | replacement cost
exposure_var | flood depth above floor
impact_var | loss
comment
desc_asset | Food Warehouse, Inventory
exposure | impact
-1.2192 | 0
-0.9144 | 0
-0.6096 | 0
-0.3048 | 0
0 | 0
0.3048 | 25
0.6096 | 40
0.9144 | 55
1.2192 | 70
1.524 | 85
1.8288 | 90
2.1336 | 90
2.4384 | 90
2.7432 | 90
3.048 | 90
3.3528 | 90
3.6576 | 90
3.9624 | 90
4.2672 | 90
4.572 | 90
4.8768 | 90
5.1816 | 90
5.4864 | 90
5.7912 | 90
6.096 | 90
6.4008 | 90
6.7056 | 90
7.0104 | 90
7.3152 | 90

## BldgInv_COM2_050
tag | BldgInv_COM2_050
desc | HAZUS builtin for buildings
source | USACE - Galveston, table='flBldgInv' file=flDmRsFn.mdb received 2020-12-11
location | USA
date | ?
file_conversion | CanFlood.hazus_20210216
scale_units | monetary
impact_units | pct
exposure_units | meters
scale_var | replacement cost
exposure_var | flood depth above floor
impact_var | loss
comment
desc_asset | Jewelry, Inventory
exposure | impact
-1.2192 | 0
-0.9144 | 0
-0.6096 | 0
-0.3048 | 0
0 | 0
0.3048 | 7
0.6096 | 15
0.9144 | 24
1.2192 | 33
1.524 | 39
1.8288 | 45
2.1336 | 51
2.4384 | 56
2.7432 | 61
3.048 | 65
3.3528 | 70
3.6576 | 74
3.9624 | 79
4.2672 | 83
4.572 | 87
4.8768 | 92
5.1816 | 95
5.4864 | 96
5.7912 | 96
6.096 | 96
6.4008 | 96
6.7056 | 96
7.0104 | 96
7.3152 | 96

## BldgInv_COM2_051
tag | BldgInv_COM2_051
desc | HAZUS builtin for buildings
source | USACE - Galveston, table='flBldgInv' file=flDmRsFn.mdb received 2020-12-11
location | USA
date | ?
file_conversion | CanFlood.hazus_20210216
scale_units | monetary
impact_units | pct
exposure_units | meters
scale_var | replacement cost
exposure_var | flood depth above floor
impact_var | loss
comment
desc_asset | Lumber Yard, Inventory
exposure | impact
-1.2192 | 0
-0.9144 | 0
-0.6096 | 0
-0.3048 | 0
0 | 0
0.3048 | 20
0.6096 | 30
0.9144 | 45
1.2192 | 60
1.524 | 75
1.8288 | 90
2.1336 | 100
2.4384 | 100
2.7432 | 100
3.048 | 100
3.3528 | 100
3.6576 | 100
3.9624 | 100
4.2672 | 100
4.572 | 100
4.8768 | 100
5.1816 | 100
5.4864 | 100
5.7912 | 100
6.096 | 100
6.4008 | 100
6.7056 | 100
7.0104 | 100
7.3152 | 100

## BldgInv_COM2_052
tag | BldgInv_COM2_052
desc | HAZUS builtin for buildings
source | USACE - Galveston, table='flBldgInv' file=flDmRsFn.mdb received 2020-12-11
location | USA
date | ?
file_conversion | CanFlood.hazus_20210216
scale_units | monetary
impact_units | pct
exposure_units | meters
scale_var | replacement cost
exposure_var | flood depth above floor
impact_var | loss
comment
desc_asset | Medical Supplies, Inventory
exposure | impact
-1.2192 | 0
-0.9144 | 0
-0.6096 | 0
-0.3048 | 0
0 | 0
0.3048 | 11
0.6096 | 20
0.9144 | 27
1.2192 | 35
1.524 | 43
1.8288 | 50
2.1336 | 57
2.4384 | 65
2.7432 | 73
3.048 | 80
3.3528 | 88
3.6576 | 96
3.9624 | 100
4.2672 | 100
4.572 | 100
4.8768 | 100
5.1816 | 100
5.4864 | 100
5.7912 | 100
6.096 | 100
6.4008 | 100
6.7056 | 100
7.0104 | 100
7.3152 | 100

## BldgInv_COM2_053
tag | BldgInv_COM2_053
desc | HAZUS builtin for buildings
source | USACE - Galveston, table='flBldgInv' file=flDmRsFn.mdb received 2020-12-11
location | USA
date | ?
file_conversion | CanFlood.hazus_20210216
scale_units | monetary
impact_units | pct
exposure_units | meters
scale_var | replacement cost
exposure_var | flood depth above floor
impact_var | loss
comment
desc_asset | Municipal Storage Warehouse, Inventory
exposure | impact
-1.2192 | 0
-0.9144 | 0
-0.6096 | 0
-0.3048 | 0
0 | 0
0.3048 | 11
0.6096 | 16
0.9144 | 19
1.2192 | 21
1.524 | 23
1.8288 | 28
2.1336 | 35
2.4384 | 47
2.7432 | 67
3.048 | 85
3.3528 | 90
3.6576 | 90
3.9624 | 90
4.2672 | 90
4.572 | 90
4.8768 | 90
5.1816 | 90
5.4864 | 90
5.7912 | 90
6.096 | 90
6.4008 | 90
6.7056 | 90
7.0104 | 90
7.3152 | 90

## BldgInv_COM2_054
tag | BldgInv_COM2_054
desc | HAZUS builtin for buildings
source | USACE - Galveston, table='flBldgInv' file=flDmRsFn.mdb received 2020-12-11
location | USA
date | ?
file_conversion | CanFlood.hazus_20210216
scale_units | monetary
impact_units | pct
exposure_units | meters
scale_var | replacement cost
exposure_var | flood depth above floor
impact_var | loss
comment
desc_asset | Paper Products Warehouse, Inventory
exposure | impact
-1.2192 | 0
-0.9144 | 0
-0.6096 | 0
-0.3048 | 0
0 | 0
0.3048 | 17
0.6096 | 27
0.9144 | 36
1.2192 | 44
1.524 | 52
1.8288 | 59
2.1336 | 67
2.4384 | 73
2.7432 | 80
3.048 | 90
3.3528 | 98
3.6576 | 100
3.9624 | 100
4.2672 | 100
4.572 | 100
4.8768 | 100
5.1816 | 100
5.4864 | 100
5.7912 | 100
6.096 | 100
6.4008 | 100
6.7056 | 100
7.0104 | 100
7.3152 | 100

## BldgInv_COM2_055
tag | BldgInv_COM2_055
desc | HAZUS builtin for buildings
source | USACE - Galveston, table='flBldgInv' file=flDmRsFn.mdb received 2020-12-11
location | USA
date | ?
file_conversion | CanFlood.hazus_20210216
scale_units | monetary
impact_units | pct
exposure_units | meters
scale_var | replacement cost
exposure_var | flood depth above floor
impact_var | loss
comment
desc_asset | Safety Equipment, Inventory
exposure | impact
-1.2192 | 0
-0.9144 | 0
-0.6096 | 0
-0.3048 | 0
0 | 0
0.3048 | 12
0.6096 | 25
0.9144 | 37
1.2192 | 50
1.524 | 62
1.8288 | 75
2.1336 | 85
2.4384 | 93
2.7432 | 97
3.048 | 100
3.3528 | 100
3.6576 | 100
3.9624 | 100
4.2672 | 100
4.572 | 100
4.8768 | 100
5.1816 | 100
5.4864 | 100
5.7912 | 100
6.096 | 100
6.4008 | 100
6.7056 | 100
7.0104 | 100
7.3152 | 100

## BldgInv_COM2_056
tag | BldgInv_COM2_056
desc | HAZUS builtin for buildings
source | USACE - Galveston, table='flBldgInv' file=flDmRsFn.mdb received 2020-12-11
location | USA
date | ?
file_conversion | CanFlood.hazus_20210216
scale_units | monetary
impact_units | pct
exposure_units | meters
scale_var | replacement cost
exposure_var | flood depth above floor
impact_var | loss
comment
desc_asset | Sporting Goods, Inventory
exposure | impact
-1.2192 | 0
-0.9144 | 0
-0.6096 | 0
-0.3048 | 0
0 | 0
0.3048 | 20
0.6096 | 30
0.9144 | 50
1.2192 | 53
1.524 | 55
1.8288 | 57
2.1336 | 60
2.4384 | 60
2.7432 | 60
3.048 | 60
3.3528 | 60
3.6576 | 60
3.9624 | 60
4.2672 | 60
4.572 | 60
4.8768 | 60
5.1816 | 60
5.4864 | 60
5.7912 | 60
6.096 | 60
6.4008 | 60
6.7056 | 60
7.0104 | 60
7.3152 | 60

## BldgInv_COM2_057
tag | BldgInv_COM2_057
desc | HAZUS builtin for buildings
source | USACE - Galveston, table='flBldgInv' file=flDmRsFn.mdb received 2020-12-11
location | USA
date | ?
file_conversion | CanFlood.hazus_20210216
scale_units | monetary
impact_units | pct
exposure_units | meters
scale_var | replacement cost
exposure_var | flood depth above floor
impact_var | loss
comment
desc_asset | Sporting Goods Warehouse, Inventory
exposure | impact
-1.2192 | 0
-0.9144 | 0
-0.6096 | 0
-0.3048 | 0
0 | 0
0.3048 | 35
0.6096 | 50
0.9144 | 63
1.2192 | 75
1.524 | 87
1.8288 | 100
2.1336 | 100
2.4384 | 100
2.7432 | 100
3.048 | 100
3.3528 | 100
3.6576 | 100
3.9624 | 100
4.2672 | 100
4.572 | 100
4.8768 | 100
5.1816 | 100
5.4864 | 100
5.7912 | 100
6.096 | 100
6.4008 | 100
6.7056 | 100
7.0104 | 100
7.3152 | 100

## BldgInv_COM2_058
tag | BldgInv_COM2_058
desc | HAZUS builtin for buildings
source | USACE - Galveston, table='flBldgInv' file=flDmRsFn.mdb received 2020-12-11
location | USA
date | ?
file_conversion | CanFlood.hazus_20210216
scale_units | monetary
impact_units | pct
exposure_units | meters
scale_var | replacement cost
exposure_var | flood depth above floor
impact_var | loss
comment
desc_asset | Chemical Storage, Inventory
exposure | impact
-1.2192 | 0
-0.9144 | 0
-0.6096 | 0
-0.3048 | 0
0 | 0
0.3048 | 15
0.6096 | 20
0.9144 | 30
1.2192 | 40
1.524 | 50
1.8288 | 60
2.1336 | 80
2.4384 | 100
2.7432 | 100
3.048 | 100
3.3528 | 100
3.6576 | 100
3.9624 | 100
4.2672 | 100
4.572 | 100
4.8768 | 100
5.1816 | 100
5.4864 | 100
5.7912 | 100
6.096 | 100
6.4008 | 100
6.7056 | 100
7.0104 | 100
7.3152 | 100

## BldgInv_COM2_059
tag | BldgInv_COM2_059
desc | HAZUS builtin for buildings
source | USACE - Galveston, table='flBldgInv' file=flDmRsFn.mdb received 2020-12-11
location | USA
date | ?
file_conversion | CanFlood.hazus_20210216
scale_units | monetary
impact_units | pct
exposure_units | meters
scale_var | replacement cost
exposure_var | flood depth above floor
impact_var | loss
comment
desc_asset | Machine Parts Storage, Inventory
exposure | impact
-1.2192 | 0
-0.9144 | 0
-0.6096 | 0
-0.3048 | 0
0 | 0
0.3048 | 20
0.6096 | 30
0.9144 | 40
1.2192 | 50
1.524 | 50
1.8288 | 50
2.1336 | 75
2.4384 | 75
2.7432 | 75
3.048 | 100
3.3528 | 100
3.6576 | 100
3.9624 | 100
4.2672 | 100
4.572 | 100
4.8768 | 100
5.1816 | 100
5.4864 | 100
5.7912 | 100
6.096 | 100
6.4008 | 100
6.7056 | 100
7.0104 | 100
7.3152 | 100

## BldgInv_COM2_060
tag | BldgInv_COM2_060
desc | HAZUS builtin for buildings
source | USACE - Galveston, table='flBldgInv' file=flDmRsFn.mdb received 2020-12-11
location | USA
date | ?
file_conversion | CanFlood.hazus_20210216
scale_units | monetary
impact_units | pct
exposure_units | meters
scale_var | replacement cost
exposure_var | flood depth above floor
impact_var | loss
comment
desc_asset | T.V. Repair, Inventory
exposure | impact
-1.2192 | 0
-0.9144 | 0
-0.6096 | 0
-0.3048 | 0
0 | 100
0.3048 | 100
0.6096 | 100
0.9144 | 100
1.2192 | 100
1.524 | 100
1.8288 | 100
2.1336 | 100
2.4384 | 100
2.7432 | 100
3.048 | 100
3.3528 | 100
3.6576 | 100
3.9624 | 100
4.2672 | 100
4.572 | 100
4.8768 | 100
5.1816 | 100
5.4864 | 100
5.7912 | 100
6.096 | 100
6.4008 | 100
6.7056 | 100
7.0104 | 100
7.3152 | 100

## BldgInv_COM2_061
tag | BldgInv_COM2_061
desc | HAZUS builtin for buildings
source | USACE - Galveston, table='flBldgInv' file=flDmRsFn.mdb received 2020-12-11
location | USA
date | ?
file_conversion | CanFlood.hazus_20210216
scale_units | monetary
impact_units | pct
exposure_units | meters
scale_var | replacement cost
exposure_var | flood depth above floor
impact_var | loss
comment
desc_asset | Trailer Parts, Inventory
exposure | impact
-1.2192 | 0
-0.9144 | 0
-0.6096 | 0
-0.3048 | 0
0 | 0
0.3048 | 0
0.6096 | 8
0.9144 | 16
1.2192 | 28
1.524 | 32
1.8288 | 40
2.1336 | 43
2.4384 | 46
2.7432 | 50
3.048 | 50
3.3528 | 50
3.6576 | 50
3.9624 | 50
4.2672 | 50
4.572 | 50
4.8768 | 50
5.1816 | 50
5.4864 | 50
5.7912 | 50
6.096 | 50
6.4008 | 50
6.7056 | 50
7.0104 | 50
7.3152 | 50

## BldgInv_COM2_062
tag | BldgInv_COM2_062
desc | HAZUS builtin for buildings
source | USACE - Galveston, table='flBldgInv' file=flDmRsFn.mdb received 2020-12-11
location | USA
date | ?
file_conversion | CanFlood.hazus_20210216
scale_units | monetary
impact_units | pct
exposure_units | meters
scale_var | replacement cost
exposure_var | flood depth above floor
impact_var | loss
comment
desc_asset | Warehouse, Inventory
exposure | impact
-1.2192 | 0
-0.9144 | 0
-0.6096 | 0
-0.3048 | 0
0 | 0
0.3048 | 11
0.6096 | 16
0.9144 | 19
1.2192 | 21
1.524 | 23
1.8288 | 28
2.1336 | 35
2.4384 | 47
2.7432 | 67
3.048 | 100
3.3528 | 100
3.6576 | 100
3.9624 | 100
4.2672 | 100
4.572 | 100
4.8768 | 100
5.1816 | 100
5.4864 | 100
5.7912 | 100
6.096 | 100
6.4008 | 100
6.7056 | 100
7.0104 | 100
7.3152 | 100

## BldgInv_COM2_063
tag | BldgInv_COM2_063
desc | HAZUS builtin for buildings
source | USACE - Galveston, table='flBldgInv' file=flDmRsFn.mdb received 2020-12-11
location | USA
date | ?
file_conversion | CanFlood.hazus_20210216
scale_units | monetary
impact_units | pct
exposure_units | meters
scale_var | replacement cost
exposure_var | flood depth above floor
impact_var | loss
comment
desc_asset | Beer Warehouse, Inventory
exposure | impact
-1.2192 | 0
-0.9144 | 0
-0.6096 | 0
-0.3048 | 0
0 | 0
0.3048 | 20
0.6096 | 100
0.9144 | 100
1.2192 | 100
1.524 | 100
1.8288 | 100
2.1336 | 100
2.4384 | 100
2.7432 | 100
3.048 | 100
3.3528 | 100
3.6576 | 100
3.9624 | 100
4.2672 | 100
4.572 | 100
4.8768 | 100
5.1816 | 100
5.4864 | 100
5.7912 | 100
6.096 | 100
6.4008 | 100
6.7056 | 100
7.0104 | 100
7.3152 | 100

## BldgInv_COM2_064
tag | BldgInv_COM2_064
desc | HAZUS builtin for buildings
source | USACE - Galveston, table='flBldgInv' file=flDmRsFn.mdb received 2020-12-11
location | USA
date | ?
file_conversion | CanFlood.hazus_20210216
scale_units | monetary
impact_units | pct
exposure_units | meters
scale_var | replacement cost
exposure_var | flood depth above floor
impact_var | loss
comment
desc_asset | Bottled Glass Warehouse, Inventory
exposure | impact
-1.2192 | 0
-0.9144 | 0
-0.6096 | 0
-0.3048 | 0
0 | 0
0.3048 | 10
0.6096 | 10
0.9144 | 10
1.2192 | 10
1.524 | 10
1.8288 | 10
2.1336 | 20
2.4384 | 20
2.7432 | 20
3.048 | 20
3.3528 | 20
3.6576 | 20
3.9624 | 30
4.2672 | 30
4.572 | 30
4.8768 | 30
5.1816 | 30
5.4864 | 30
5.7912 | 30
6.096 | 30
6.4008 | 30
6.7056 | 30
7.0104 | 30
7.3152 | 30

## BldgInv_COM2_065
tag | BldgInv_COM2_065
desc | HAZUS builtin for buildings
source | USACE - Galveston, table='flBldgInv' file=flDmRsFn.mdb received 2020-12-11
location | USA
date | ?
file_conversion | CanFlood.hazus_20210216
scale_units | monetary
impact_units | pct
exposure_units | meters
scale_var | replacement cost
exposure_var | flood depth above floor
impact_var | loss
comment
desc_asset | Cement Warehouse, Inventory
exposure | impact
-1.2192 | 0
-0.9144 | 0
-0.6096 | 0
-0.3048 | 0
0 | 0
0.3048 | 20
0.6096 | 40
0.9144 | 60
1.2192 | 80
1.524 | 100
1.8288 | 100
2.1336 | 100
2.4384 | 100
2.7432 | 100
3.048 | 100
3.3528 | 100
3.6576 | 100
3.9624 | 100
4.2672 | 100
4.572 | 100
4.8768 | 100
5.1816 | 100
5.4864 | 100
5.7912 | 100
6.096 | 100
6.4008 | 100
6.7056 | 100
7.0104 | 100
7.3152 | 100

## BldgInv_COM2_066
tag | BldgInv_COM2_066
desc | HAZUS builtin for buildings
source | USACE - Galveston, table='flBldgInv' file=flDmRsFn.mdb received 2020-12-11
location | USA
date | ?
file_conversion | CanFlood.hazus_20210216
scale_units | monetary
impact_units | pct
exposure_units | meters
scale_var | replacement cost
exposure_var | flood depth above floor
impact_var | loss
comment
desc_asset | Detergents Warehouse, Inventory
exposure | impact
-1.2192 | 0
-0.9144 | 0
-0.6096 | 0
-0.3048 | 0
0 | 0
0.3048 | 25
0.6096 | 50
0.9144 | 75
1.2192 | 100
1.524 | 100
1.8288 | 100
2.1336 | 100
2.4384 | 100
2.7432 | 100
3.048 | 100
3.3528 | 100
3.6576 | 100
3.9624 | 100
4.2672 | 100
4.572 | 100
4.8768 | 100
5.1816 | 100
5.4864 | 100
5.7912 | 100
6.096 | 100
6.4008 | 100
6.7056 | 100
7.0104 | 100
7.3152 | 100

## BldgInv_COM2_067
tag | BldgInv_COM2_067
desc | HAZUS builtin for buildings
source | USACE - Galveston, table='flBldgInv' file=flDmRsFn.mdb received 2020-12-11
location | USA
date | ?
file_conversion | CanFlood.hazus_20210216
scale_units | monetary
impact_units | pct
exposure_units | meters
scale_var | replacement cost
exposure_var | flood depth above floor
impact_var | loss
comment
desc_asset | Heacvy Machinery Warehouse, Inventory
exposure | impact
-1.2192 | 0
-0.9144 | 0
-0.6096 | 0
-0.3048 | 0
0 | 0
0.3048 | 10
0.6096 | 25
0.9144 | 25
1.2192 | 35
1.524 | 40
1.8288 | 50
2.1336 | 75
2.4384 | 75
2.7432 | 75
3.048 | 75
3.3528 | 75
3.6576 | 75
3.9624 | 85
4.2672 | 85
4.572 | 90
4.8768 | 90
5.1816 | 90
5.4864 | 90
5.7912 | 90
6.096 | 90
6.4008 | 90
6.7056 | 90
7.0104 | 90
7.3152 | 90

## BldgInv_COM2_068
tag | BldgInv_COM2_068
desc | HAZUS builtin for buildings
source | USACE - Galveston, table='flBldgInv' file=flDmRsFn.mdb received 2020-12-11
location | USA
date | ?
file_conversion | CanFlood.hazus_20210216
scale_units | monetary
impact_units | pct
exposure_units | meters
scale_var | replacement cost
exposure_var | flood depth above floor
impact_var | loss
comment
desc_asset | Petroleum Warehouse, Inventory
exposure | impact
-1.2192 | 0
-0.9144 | 0
-0.6096 | 0
-0.3048 | 0
0 | 0
0.3048 | 0
0.6096 | 0
0.9144 | 10
1.2192 | 20
1.524 | 40
1.8288 | 60
2.1336 | 80
2.4384 | 80
2.7432 | 80
3.048 | 80
3.3528 | 80
3.6576 | 80
3.9624 | 80
4.2672 | 80
4.572 | 80
4.8768 | 80
5.1816 | 80
5.4864 | 80
5.7912 | 80
6.096 | 80
6.4008 | 80
6.7056 | 80
7.0104 | 80
7.3152 | 80

## BldgInv_COM2_069
tag | BldgInv_COM2_069
desc | HAZUS builtin for buildings
source | USACE - Galveston, table='flBldgInv' file=flDmRsFn.mdb received 2020-12-11
location | USA
date | ?
file_conversion | CanFlood.hazus_20210216
scale_units | monetary
impact_units | pct
exposure_units | meters
scale_var | replacement cost
exposure_var | flood depth above floor
impact_var | loss
comment
desc_asset | Western Auto, Inventory
exposure | impact
-1.2192 | 0
-0.9144 | 0
-0.6096 | 0
-0.3048 | 0
0 | 0
0.3048 | 23
0.6096 | 50
0.9144 | 75
1.2192 | 87
1.524 | 100
1.8288 | 100
2.1336 | 100
2.4384 | 100
2.7432 | 100
3.048 | 100
3.3528 | 100
3.6576 | 100
3.9624 | 100
4.2672 | 100
4.572 | 100
4.8768 | 100
5.1816 | 100
5.4864 | 100
5.7912 | 100
6.096 | 100
6.4008 | 100
6.7056 | 100
7.0104 | 100
7.3152 | 100

## BldgInv_IND1_070
tag | BldgInv_IND1_070
desc | HAZUS builtin for buildings
source | USACE - Galveston, table='flBldgInv' file=flDmRsFn.mdb received 2020-12-11
location | USA
date | ?
file_conversion | CanFlood.hazus_20210216
scale_units | monetary
impact_units | pct
exposure_units | meters
scale_var | replacement cost
exposure_var | flood depth above floor
impact_var | loss
comment
desc_asset | Average Heavy Industrial, Inventory
exposure | impact
-1.2192 | 0
-0.9144 | 0
-0.6096 | 0
-0.3048 | 0
0 | 1
0.3048 | 18
0.6096 | 29
0.9144 | 40
1.2192 | 49
1.524 | 53
1.8288 | 57
2.1336 | 61
2.4384 | 63
2.7432 | 66
3.048 | 66
3.3528 | 66
3.6576 | 67
3.9624 | 69
4.2672 | 69
4.572 | 69
4.8768 | 70
5.1816 | 70
5.4864 | 70
5.7912 | 70
6.096 | 70
6.4008 | 71
6.7056 | 71
7.0104 | 71
7.3152 | 71

## BldgInv_IND1_071
tag | BldgInv_IND1_071
desc | HAZUS builtin for buildings
source | USACE - Galveston, table='flBldgInv' file=flDmRsFn.mdb received 2020-12-11
location | USA
date | ?
file_conversion | CanFlood.hazus_20210216
scale_units | monetary
impact_units | pct
exposure_units | meters
scale_var | replacement cost
exposure_var | flood depth above floor
impact_var | loss
comment
desc_asset | Cabinet Shop Mfg, Inventory
exposure | impact
-1.2192 | 0
-0.9144 | 0
-0.6096 | 0
-0.3048 | 0
0 | 0
0.3048 | 2
0.6096 | 4
0.9144 | 8
1.2192 | 10
1.524 | 11
1.8288 | 12
2.1336 | 13
2.4384 | 15
2.7432 | 15
3.048 | 15
3.3528 | 15
3.6576 | 15
3.9624 | 15
4.2672 | 15
4.572 | 15
4.8768 | 15
5.1816 | 15
5.4864 | 15
5.7912 | 15
6.096 | 15
6.4008 | 15
6.7056 | 15
7.0104 | 15
7.3152 | 15

## BldgInv_IND1_072
tag | BldgInv_IND1_072
desc | HAZUS builtin for buildings
source | USACE - Galveston, table='flBldgInv' file=flDmRsFn.mdb received 2020-12-11
location | USA
date | ?
file_conversion | CanFlood.hazus_20210216
scale_units | monetary
impact_units | pct
exposure_units | meters
scale_var | replacement cost
exposure_var | flood depth above floor
impact_var | loss
comment
desc_asset | Door Mfg, Inventory
exposure | impact
-1.2192 | 0
-0.9144 | 0
-0.6096 | 0
-0.3048 | 0
0 | 0
0.3048 | 20
0.6096 | 40
0.9144 | 80
1.2192 | 100
1.524 | 100
1.8288 | 100
2.1336 | 100
2.4384 | 100
2.7432 | 100
3.048 | 100
3.3528 | 100
3.6576 | 100
3.9624 | 100
4.2672 | 100
4.572 | 100
4.8768 | 100
5.1816 | 100
5.4864 | 100
5.7912 | 100
6.096 | 100
6.4008 | 100
6.7056 | 100
7.0104 | 100
7.3152 | 100

## BldgInv_IND1_073
tag | BldgInv_IND1_073
desc | HAZUS builtin for buildings
source | USACE - Galveston, table='flBldgInv' file=flDmRsFn.mdb received 2020-12-11
location | USA
date | ?
file_conversion | CanFlood.hazus_20210216
scale_units | monetary
impact_units | pct
exposure_units | meters
scale_var | replacement cost
exposure_var | flood depth above floor
impact_var | loss
comment
desc_asset | Fabrication Shop, Inventory
exposure | impact
-1.2192 | 0
-0.9144 | 0
-0.6096 | 0
-0.3048 | 0
0 | 0
0.3048 | 10
0.6096 | 20
0.9144 | 30
1.2192 | 40
1.524 | 50
1.8288 | 60
2.1336 | 70
2.4384 | 75
2.7432 | 80
3.048 | 80
3.3528 | 80
3.6576 | 80
3.9624 | 80
4.2672 | 80
4.572 | 80
4.8768 | 80
5.1816 | 80
5.4864 | 80
5.7912 | 80
6.096 | 80
6.4008 | 80
6.7056 | 80
7.0104 | 80
7.3152 | 80

## BldgInv_IND1_074
tag | BldgInv_IND1_074
desc | HAZUS builtin for buildings
source | USACE - Galveston, table='flBldgInv' file=flDmRsFn.mdb received 2020-12-11
location | USA
date | ?
file_conversion | CanFlood.hazus_20210216
scale_units | monetary
impact_units | pct
exposure_units | meters
scale_var | replacement cost
exposure_var | flood depth above floor
impact_var | loss
comment
desc_asset | Heat Exchanger Mfg, Inventory
exposure | impact
-1.2192 | 0
-0.9144 | 0
-0.6096 | 0
-0.3048 | 0
0 | 0
0.3048 | 11
0.6096 | 15
0.9144 | 17
1.2192 | 19
1.524 | 21
1.8288 | 23
2.1336 | 24
2.4384 | 26
2.7432 | 28
3.048 | 29
3.3528 | 32
3.6576 | 34
3.9624 | 36
4.2672 | 38
4.572 | 39
4.8768 | 41
5.1816 | 43
5.4864 | 45
5.7912 | 47
6.096 | 49
6.4008 | 51
6.7056 | 53
7.0104 | 55
7.3152 | 57

## BldgInv_IND1_075
tag | BldgInv_IND1_075
desc | HAZUS builtin for buildings
source | USACE - Galveston, table='flBldgInv' file=flDmRsFn.mdb received 2020-12-11
location | USA
date | ?
file_conversion | CanFlood.hazus_20210216
scale_units | monetary
impact_units | pct
exposure_units | meters
scale_var | replacement cost
exposure_var | flood depth above floor
impact_var | loss
comment
desc_asset | Lock Shop, Inventory
exposure | impact
-1.2192 | 0
-0.9144 | 0
-0.6096 | 0
-0.3048 | 0
0 | 8
0.3048 | 33
0.6096 | 52
0.9144 | 70
1.2192 | 75
1.524 | 88
1.8288 | 100
2.1336 | 100
2.4384 | 100
2.7432 | 100
3.048 | 100
3.3528 | 100
3.6576 | 100
3.9624 | 100
4.2672 | 100
4.572 | 100
4.8768 | 100
5.1816 | 100
5.4864 | 100
5.7912 | 100
6.096 | 100
6.4008 | 100
6.7056 | 100
7.0104 | 100
7.3152 | 100

## BldgInv_IND1_076
tag | BldgInv_IND1_076
desc | HAZUS builtin for buildings
source | USACE - Galveston, table='flBldgInv' file=flDmRsFn.mdb received 2020-12-11
location | USA
date | ?
file_conversion | CanFlood.hazus_20210216
scale_units | monetary
impact_units | pct
exposure_units | meters
scale_var | replacement cost
exposure_var | flood depth above floor
impact_var | loss
comment
desc_asset | Heavy Machine Shop, Inventory
exposure | impact
-1.2192 | 0
-0.9144 | 0
-0.6096 | 0
-0.3048 | 0
0 | 0
0.3048 | 2
0.6096 | 5
0.9144 | 10
1.2192 | 15
1.524 | 20
1.8288 | 25
2.1336 | 30
2.4384 | 40
2.7432 | 50
3.048 | 50
3.3528 | 50
3.6576 | 50
3.9624 | 50
4.2672 | 50
4.572 | 50
4.8768 | 50
5.1816 | 50
5.4864 | 50
5.7912 | 50
6.096 | 50
6.4008 | 50
6.7056 | 50
7.0104 | 50
7.3152 | 50

## BldgInv_IND1_077
tag | BldgInv_IND1_077
desc | HAZUS builtin for buildings
source | USACE - Galveston, table='flBldgInv' file=flDmRsFn.mdb received 2020-12-11
location | USA
date | ?
file_conversion | CanFlood.hazus_20210216
scale_units | monetary
impact_units | pct
exposure_units | meters
scale_var | replacement cost
exposure_var | flood depth above floor
impact_var | loss
comment
desc_asset | Light Machine Shop, Inventory
exposure | impact
-1.2192 | 0
-0.9144 | 0
-0.6096 | 0
-0.3048 | 0
0 | 0
0.3048 | 8
0.6096 | 12
0.9144 | 18
1.2192 | 27
1.524 | 35
1.8288 | 42
2.1336 | 42
2.4384 | 42
2.7432 | 55
3.048 | 55
3.3528 | 55
3.6576 | 65
3.9624 | 65
4.2672 | 70
4.572 | 70
4.8768 | 70
5.1816 | 70
5.4864 | 70
5.7912 | 70
6.096 | 70
6.4008 | 70
6.7056 | 70
7.0104 | 70
7.3152 | 70

## BldgInv_IND1_078
tag | BldgInv_IND1_078
desc | HAZUS builtin for buildings
source | USACE - Galveston, table='flBldgInv' file=flDmRsFn.mdb received 2020-12-11
location | USA
date | ?
file_conversion | CanFlood.hazus_20210216
scale_units | monetary
impact_units | pct
exposure_units | meters
scale_var | replacement cost
exposure_var | flood depth above floor
impact_var | loss
comment
desc_asset | Metal Coatings Serv., Inventory
exposure | impact
-1.2192 | 0
-0.9144 | 0
-0.6096 | 0
-0.3048 | 0
0 | 0
0.3048 | 75
0.6096 | 100
0.9144 | 100
1.2192 | 100
1.524 | 100
1.8288 | 100
2.1336 | 100
2.4384 | 100
2.7432 | 100
3.048 | 100
3.3528 | 100
3.6576 | 100
3.9624 | 100
4.2672 | 100
4.572 | 100
4.8768 | 100
5.1816 | 100
5.4864 | 100
5.7912 | 100
6.096 | 100
6.4008 | 100
6.7056 | 100
7.0104 | 100
7.3152 | 100

## BldgInv_IND1_079
tag | BldgInv_IND1_079
desc | HAZUS builtin for buildings
source | USACE - Galveston, table='flBldgInv' file=flDmRsFn.mdb received 2020-12-11
location | USA
date | ?
file_conversion | CanFlood.hazus_20210216
scale_units | monetary
impact_units | pct
exposure_units | meters
scale_var | replacement cost
exposure_var | flood depth above floor
impact_var | loss
comment
desc_asset | Metal Recycling, Inventory
exposure | impact
-1.2192 | 0
-0.9144 | 0
-0.6096 | 0
-0.3048 | 0
0 | 0
0.3048 | 0
0.6096 | 0
0.9144 | 10
1.2192 | 20
1.524 | 20
1.8288 | 20
2.1336 | 40
2.4384 | 40
2.7432 | 40
3.048 | 40
3.3528 | 40
3.6576 | 40
3.9624 | 50
4.2672 | 50
4.572 | 50
4.8768 | 50
5.1816 | 50
5.4864 | 50
5.7912 | 50
6.096 | 50
6.4008 | 50
6.7056 | 50
7.0104 | 50
7.3152 | 50

## BldgInv_IND1_080
tag | BldgInv_IND1_080
desc | HAZUS builtin for buildings
source | USACE - Galveston, table='flBldgInv' file=flDmRsFn.mdb received 2020-12-11
location | USA
date | ?
file_conversion | CanFlood.hazus_20210216
scale_units | monetary
impact_units | pct
exposure_units | meters
scale_var | replacement cost
exposure_var | flood depth above floor
impact_var | loss
comment
desc_asset | Machine Research Lab, Inventory
exposure | impact
-1.2192 | 0
-0.9144 | 0
-0.6096 | 0
-0.3048 | 0
0 | 0
0.3048 | 20
0.6096 | 40
0.9144 | 60
1.2192 | 80
1.524 | 85
1.8288 | 90
2.1336 | 90
2.4384 | 90
2.7432 | 90
3.048 | 90
3.3528 | 90
3.6576 | 90
3.9624 | 90
4.2672 | 90
4.572 | 90
4.8768 | 90
5.1816 | 90
5.4864 | 90
5.7912 | 90
6.096 | 90
6.4008 | 90
6.7056 | 90
7.0104 | 90
7.3152 | 90

## BldgInv_IND2_081
tag | BldgInv_IND2_081
desc | HAZUS builtin for buildings
source | USACE - Galveston, table='flBldgInv' file=flDmRsFn.mdb received 2020-12-11
location | USA
date | ?
file_conversion | CanFlood.hazus_20210216
scale_units | monetary
impact_units | pct
exposure_units | meters
scale_var | replacement cost
exposure_var | flood depth above floor
impact_var | loss
comment
desc_asset | Average Light Industrial, Inventory
exposure | impact
-1.2192 | 0
-0.9144 | 0
-0.6096 | 0
-0.3048 | 0
0 | 0
0.3048 | 14
0.6096 | 33
0.9144 | 48
1.2192 | 57
1.524 | 63
1.8288 | 67
2.1336 | 70
2.4384 | 74
2.7432 | 75
3.048 | 76
3.3528 | 77
3.6576 | 78
3.9624 | 81
4.2672 | 81
4.572 | 81
4.8768 | 83
5.1816 | 83
5.4864 | 84
5.7912 | 84
6.096 | 84
6.4008 | 84
6.7056 | 85
7.0104 | 85
7.3152 | 85

## BldgInv_IND2_082
tag | BldgInv_IND2_082
desc | HAZUS builtin for buildings
source | USACE - Galveston, table='flBldgInv' file=flDmRsFn.mdb received 2020-12-11
location | USA
date | ?
file_conversion | CanFlood.hazus_20210216
scale_units | monetary
impact_units | pct
exposure_units | meters
scale_var | replacement cost
exposure_var | flood depth above floor
impact_var | loss
comment
desc_asset | Battery Mfg, Inventory
exposure | impact
-1.2192 | 0
-0.9144 | 0
-0.6096 | 0
-0.3048 | 0
0 | 0
0.3048 | 10
0.6096 | 10
0.9144 | 15
1.2192 | 15
1.524 | 20
1.8288 | 20
2.1336 | 25
2.4384 | 25
2.7432 | 30
3.048 | 30
3.3528 | 30
3.6576 | 30
3.9624 | 40
4.2672 | 40
4.572 | 40
4.8768 | 50
5.1816 | 50
5.4864 | 50
5.7912 | 50
6.096 | 50
6.4008 | 50
6.7056 | 50
7.0104 | 50
7.3152 | 50

## BldgInv_IND2_083
tag | BldgInv_IND2_083
desc | HAZUS builtin for buildings
source | USACE - Galveston, table='flBldgInv' file=flDmRsFn.mdb received 2020-12-11
location | USA
date | ?
file_conversion | CanFlood.hazus_20210216
scale_units | monetary
impact_units | pct
exposure_units | meters
scale_var | replacement cost
exposure_var | flood depth above floor
impact_var | loss
comment
desc_asset | Electronic Equip Mfg, Inventory
exposure | impact
-1.2192 | 0
-0.9144 | 0
-0.6096 | 0
-0.3048 | 0
0 | 0
0.3048 | 25
0.6096 | 40
0.9144 | 55
1.2192 | 70
1.524 | 85
1.8288 | 100
2.1336 | 100
2.4384 | 100
2.7432 | 100
3.048 | 100
3.3528 | 100
3.6576 | 100
3.9624 | 100
4.2672 | 100
4.572 | 100
4.8768 | 100
5.1816 | 100
5.4864 | 100
5.7912 | 100
6.096 | 100
6.4008 | 100
6.7056 | 100
7.0104 | 100
7.3152 | 100

## BldgInv_IND2_084
tag | BldgInv_IND2_084
desc | HAZUS builtin for buildings
source | USACE - Galveston, table='flBldgInv' file=flDmRsFn.mdb received 2020-12-11
location | USA
date | ?
file_conversion | CanFlood.hazus_20210216
scale_units | monetary
impact_units | pct
exposure_units | meters
scale_var | replacement cost
exposure_var | flood depth above floor
impact_var | loss
comment
desc_asset | Frame Shop, Inventory
exposure | impact
-1.2192 | 0
-0.9144 | 0
-0.6096 | 0
-0.3048 | 0
0 | 0
0.3048 | 16
0.6096 | 45
0.9144 | 80
1.2192 | 88
1.524 | 93
1.8288 | 95
2.1336 | 98
2.4384 | 100
2.7432 | 100
3.048 | 100
3.3528 | 100
3.6576 | 100
3.9624 | 100
4.2672 | 100
4.572 | 100
4.8768 | 100
5.1816 | 100
5.4864 | 100
5.7912 | 100
6.096 | 100
6.4008 | 100
6.7056 | 100
7.0104 | 100
7.3152 | 100

## BldgInv_IND2_085
tag | BldgInv_IND2_085
desc | HAZUS builtin for buildings
source | USACE - Galveston, table='flBldgInv' file=flDmRsFn.mdb received 2020-12-11
location | USA
date | ?
file_conversion | CanFlood.hazus_20210216
scale_units | monetary
impact_units | pct
exposure_units | meters
scale_var | replacement cost
exposure_var | flood depth above floor
impact_var | loss
comment
desc_asset | Furniture Mfg, Inventory
exposure | impact
-1.2192 | 0
-0.9144 | 0
-0.6096 | 0
-0.3048 | 0
0 | 0
0.3048 | 0
0.6096 | 40
0.9144 | 50
1.2192 | 60
1.524 | 70
1.8288 | 80
2.1336 | 90
2.4384 | 100
2.7432 | 100
3.048 | 100
3.3528 | 100
3.6576 | 100
3.9624 | 100
4.2672 | 100
4.572 | 100
4.8768 | 100
5.1816 | 100
5.4864 | 100
5.7912 | 100
6.096 | 100
6.4008 | 100
6.7056 | 100
7.0104 | 100
7.3152 | 100

## BldgInv_IND2_086
tag | BldgInv_IND2_086
desc | HAZUS builtin for buildings
source | USACE - Galveston, table='flBldgInv' file=flDmRsFn.mdb received 2020-12-11
location | USA
date | ?
file_conversion | CanFlood.hazus_20210216
scale_units | monetary
impact_units | pct
exposure_units | meters
scale_var | replacement cost
exposure_var | flood depth above floor
impact_var | loss
comment
desc_asset | Instrument Mfg, Inventory
exposure | impact
-1.2192 | 0
-0.9144 | 0
-0.6096 | 0
-0.3048 | 0
0 | 0
0.3048 | 30
0.6096 | 50
0.9144 | 61
1.2192 | 73
1.524 | 82
1.8288 | 90
2.1336 | 97
2.4384 | 100
2.7432 | 100
3.048 | 100
3.3528 | 100
3.6576 | 100
3.9624 | 100
4.2672 | 100
4.572 | 100
4.8768 | 100
5.1816 | 100
5.4864 | 100
5.7912 | 100
6.096 | 100
6.4008 | 100
6.7056 | 100
7.0104 | 100
7.3152 | 100

## BldgInv_IND2_087
tag | BldgInv_IND2_087
desc | HAZUS builtin for buildings
source | USACE - Galveston, table='flBldgInv' file=flDmRsFn.mdb received 2020-12-11
location | USA
date | ?
file_conversion | CanFlood.hazus_20210216
scale_units | monetary
impact_units | pct
exposure_units | meters
scale_var | replacement cost
exposure_var | flood depth above floor
impact_var | loss
comment
desc_asset | Leather Goods Mfg, Inventory
exposure | impact
-1.2192 | 0
-0.9144 | 0
-0.6096 | 0
-0.3048 | 0
0 | 0
0.3048 | 7
0.6096 | 12
0.9144 | 16
1.2192 | 20
1.524 | 23
1.8288 | 26
2.1336 | 27
2.4384 | 29
2.7432 | 30
3.048 | 30
3.3528 | 36
3.6576 | 39
3.9624 | 41
4.2672 | 44
4.572 | 46
4.8768 | 49
5.1816 | 51
5.4864 | 54
5.7912 | 57
6.096 | 60
6.4008 | 63
6.7056 | 66
7.0104 | 69
7.3152 | 72

## BldgInv_IND2_088
tag | BldgInv_IND2_088
desc | HAZUS builtin for buildings
source | USACE - Galveston, table='flBldgInv' file=flDmRsFn.mdb received 2020-12-11
location | USA
date | ?
file_conversion | CanFlood.hazus_20210216
scale_units | monetary
impact_units | pct
exposure_units | meters
scale_var | replacement cost
exposure_var | flood depth above floor
impact_var | loss
comment
desc_asset | Industrial Loading Dock, Inventory
exposure | impact
-1.2192 | 0
-0.9144 | 0
-0.6096 | 0
-0.3048 | 0
0 | 0
0.3048 | 10
0.6096 | 10
0.9144 | 10
1.2192 | 10
1.524 | 10
1.8288 | 10
2.1336 | 10
2.4384 | 20
2.7432 | 20
3.048 | 20
3.3528 | 20
3.6576 | 20
3.9624 | 30
4.2672 | 30
4.572 | 30
4.8768 | 40
5.1816 | 40
5.4864 | 40
5.7912 | 40
6.096 | 40
6.4008 | 40
6.7056 | 40
7.0104 | 40
7.3152 | 40

## BldgInv_IND2_089
tag | BldgInv_IND2_089
desc | HAZUS builtin for buildings
source | USACE - Galveston, table='flBldgInv' file=flDmRsFn.mdb received 2020-12-11
location | USA
date | ?
file_conversion | CanFlood.hazus_20210216
scale_units | monetary
impact_units | pct
exposure_units | meters
scale_var | replacement cost
exposure_var | flood depth above floor
impact_var | loss
comment
desc_asset | Industrial Locker Bldg, Inventory
exposure | impact
-1.2192 | 0
-0.9144 | 0
-0.6096 | 0
-0.3048 | 0
0 | 5
0.3048 | 25
0.6096 | 55
0.9144 | 75
1.2192 | 90
1.524 | 100
1.8288 | 100
2.1336 | 100
2.4384 | 100
2.7432 | 100
3.048 | 100
3.3528 | 100
3.6576 | 100
3.9624 | 100
4.2672 | 100
4.572 | 100
4.8768 | 100
5.1816 | 100
5.4864 | 100
5.7912 | 100
6.096 | 100
6.4008 | 100
6.7056 | 100
7.0104 | 100
7.3152 | 100

## BldgInv_IND2_090
tag | BldgInv_IND2_090
desc | HAZUS builtin for buildings
source | USACE - Galveston, table='flBldgInv' file=flDmRsFn.mdb received 2020-12-11
location | USA
date | ?
file_conversion | CanFlood.hazus_20210216
scale_units | monetary
impact_units | pct
exposure_units | meters
scale_var | replacement cost
exposure_var | flood depth above floor
impact_var | loss
comment
desc_asset | Newspaper Sales Office, Inventory
exposure | impact
-1.2192 | 0
-0.9144 | 0
-0.6096 | 0
-0.3048 | 0
0 | 0
0.3048 | 17
0.6096 | 46
0.9144 | 100
1.2192 | 100
1.524 | 100
1.8288 | 100
2.1336 | 100
2.4384 | 100
2.7432 | 100
3.048 | 100
3.3528 | 100
3.6576 | 100
3.9624 | 100
4.2672 | 100
4.572 | 100
4.8768 | 100
5.1816 | 100
5.4864 | 100
5.7912 | 100
6.096 | 100
6.4008 | 100
6.7056 | 100
7.0104 | 100
7.3152 | 100

## BldgInv_IND2_091
tag | BldgInv_IND2_091
desc | HAZUS builtin for buildings
source | USACE - Galveston, table='flBldgInv' file=flDmRsFn.mdb received 2020-12-11
location | USA
date | ?
file_conversion | CanFlood.hazus_20210216
scale_units | monetary
impact_units | pct
exposure_units | meters
scale_var | replacement cost
exposure_var | flood depth above floor
impact_var | loss
comment
desc_asset | Manufacturing Facility Office, Inventory
exposure | impact
-1.2192 | 0
-0.9144 | 0
-0.6096 | 0
-0.3048 | 0
0 | 0
0.3048 | 0
0.6096 | 16
0.9144 | 21
1.2192 | 30
1.524 | 40
1.8288 | 45
2.1336 | 50
2.4384 | 60
2.7432 | 75
3.048 | 85
3.3528 | 90
3.6576 | 90
3.9624 | 100
4.2672 | 100
4.572 | 100
4.8768 | 100
5.1816 | 100
5.4864 | 100
5.7912 | 100
6.096 | 100
6.4008 | 100
6.7056 | 100
7.0104 | 100
7.3152 | 100

## BldgInv_IND2_092
tag | BldgInv_IND2_092
desc | HAZUS builtin for buildings
source | USACE - Galveston, table='flBldgInv' file=flDmRsFn.mdb received 2020-12-11
location | USA
date | ?
file_conversion | CanFlood.hazus_20210216
scale_units | monetary
impact_units | pct
exposure_units | meters
scale_var | replacement cost
exposure_var | flood depth above floor
impact_var | loss
comment
desc_asset | Commercial Printing, Inventory
exposure | impact
-1.2192 | 0
-0.9144 | 0
-0.6096 | 0
-0.3048 | 0
0 | 0
0.3048 | 10
0.6096 | 35
0.9144 | 50
1.2192 | 70
1.524 | 73
1.8288 | 75
2.1336 | 75
2.4384 | 75
2.7432 | 75
3.048 | 75
3.3528 | 75
3.6576 | 75
3.9624 | 75
4.2672 | 75
4.572 | 75
4.8768 | 75
5.1816 | 75
5.4864 | 75
5.7912 | 75
6.096 | 75
6.4008 | 75
6.7056 | 75
7.0104 | 75
7.3152 | 75

## BldgInv_IND3_093
tag | BldgInv_IND3_093
desc | HAZUS builtin for buildings
source | USACE - Galveston, table='flBldgInv' file=flDmRsFn.mdb received 2020-12-11
location | USA
date | ?
file_conversion | CanFlood.hazus_20210216
scale_units | monetary
impact_units | pct
exposure_units | meters
scale_var | replacement cost
exposure_var | flood depth above floor
impact_var | loss
comment
desc_asset | Average Food/Drugs/Chemicals, Inventory
exposure | impact
-1.2192 | 0
-0.9144 | 0
-0.6096 | 0
-0.3048 | 0
0 | 4
0.3048 | 24
0.6096 | 57
0.9144 | 66
1.2192 | 74
1.524 | 79
1.8288 | 81
2.1336 | 82
2.4384 | 83
2.7432 | 86
3.048 | 87
3.3528 | 89
3.6576 | 91
3.9624 | 92
4.2672 | 92
4.572 | 94
4.8768 | 95
5.1816 | 96
5.4864 | 96
5.7912 | 97
6.096 | 97
6.4008 | 97
6.7056 | 97
7.0104 | 97
7.3152 | 97

## BldgInv_IND3_094
tag | BldgInv_IND3_094
desc | HAZUS builtin for buildings
source | USACE - Galveston, table='flBldgInv' file=flDmRsFn.mdb received 2020-12-11
location | USA
date | ?
file_conversion | CanFlood.hazus_20210216
scale_units | monetary
impact_units | pct
exposure_units | meters
scale_var | replacement cost
exposure_var | flood depth above floor
impact_var | loss
comment
desc_asset | Chemical Plant, Inventory
exposure | impact
-1.2192 | 0
-0.9144 | 0
-0.6096 | 0
-0.3048 | 0
0 | 0
0.3048 | 25
0.6096 | 50
0.9144 | 75
1.2192 | 100
1.524 | 100
1.8288 | 100
2.1336 | 100
2.4384 | 100
2.7432 | 100
3.048 | 100
3.3528 | 100
3.6576 | 100
3.9624 | 100
4.2672 | 100
4.572 | 100
4.8768 | 100
5.1816 | 100
5.4864 | 100
5.7912 | 100
6.096 | 100
6.4008 | 100
6.7056 | 100
7.0104 | 100
7.3152 | 100

## BldgInv_IND3_095
tag | BldgInv_IND3_095
desc | HAZUS builtin for buildings
source | USACE - Galveston, table='flBldgInv' file=flDmRsFn.mdb received 2020-12-11
location | USA
date | ?
file_conversion | CanFlood.hazus_20210216
scale_units | monetary
impact_units | pct
exposure_units | meters
scale_var | replacement cost
exposure_var | flood depth above floor
impact_var | loss
comment
desc_asset | Chemical Plant Bonding, Inventory
exposure | impact
-1.2192 | 0
-0.9144 | 0
-0.6096 | 0
-0.3048 | 0
0 | 0
0.3048 | 0
0.6096 | 100
0.9144 | 100
1.2192 | 100
1.524 | 100
1.8288 | 100
2.1336 | 100
2.4384 | 100
2.7432 | 100
3.048 | 100
3.3528 | 100
3.6576 | 100
3.9624 | 100
4.2672 | 100
4.572 | 100
4.8768 | 100
5.1816 | 100
5.4864 | 100
5.7912 | 100
6.096 | 100
6.4008 | 100
6.7056 | 100
7.0104 | 100
7.3152 | 100

## BldgInv_IND3_096
tag | BldgInv_IND3_096
desc | HAZUS builtin for buildings
source | USACE - Galveston, table='flBldgInv' file=flDmRsFn.mdb received 2020-12-11
location | USA
date | ?
file_conversion | CanFlood.hazus_20210216
scale_units | monetary
impact_units | pct
exposure_units | meters
scale_var | replacement cost
exposure_var | flood depth above floor
impact_var | loss
comment
desc_asset | Chemical refinery, Inventory
exposure | impact
-1.2192 | 0
-0.9144 | 0
-0.6096 | 0
-0.3048 | 0
0 | 0
0.3048 | 30
0.6096 | 100
0.9144 | 100
1.2192 | 100
1.524 | 100
1.8288 | 100
2.1336 | 100
2.4384 | 100
2.7432 | 100
3.048 | 100
3.3528 | 100
3.6576 | 100
3.9624 | 100
4.2672 | 100
4.572 | 100
4.8768 | 100
5.1816 | 100
5.4864 | 100
5.7912 | 100
6.096 | 100
6.4008 | 100
6.7056 | 100
7.0104 | 100
7.3152 | 100

## BldgInv_IND3_097
tag | BldgInv_IND3_097
desc | HAZUS builtin for buildings
source | USACE - Galveston, table='flBldgInv' file=flDmRsFn.mdb received 2020-12-11
location | USA
date | ?
file_conversion | CanFlood.hazus_20210216
scale_units | monetary
impact_units | pct
exposure_units | meters
scale_var | replacement cost
exposure_var | flood depth above floor
impact_var | loss
comment
desc_asset | Deodorizer Bldg, Inventory
exposure | impact
-1.2192 | 0
-0.9144 | 0
-0.6096 | 0
-0.3048 | 0
0 | 0
0.3048 | 25
0.6096 | 50
0.9144 | 75
1.2192 | 75
1.524 | 90
1.8288 | 90
2.1336 | 90
2.4384 | 90
2.7432 | 100
3.048 | 100
3.3528 | 100
3.6576 | 100
3.9624 | 100
4.2672 | 100
4.572 | 100
4.8768 | 100
5.1816 | 100
5.4864 | 100
5.7912 | 100
6.096 | 100
6.4008 | 100
6.7056 | 100
7.0104 | 100
7.3152 | 100

## BldgInv_IND3_098
tag | BldgInv_IND3_098
desc | HAZUS builtin for buildings
source | USACE - Galveston, table='flBldgInv' file=flDmRsFn.mdb received 2020-12-11
location | USA
date | ?
file_conversion | CanFlood.hazus_20210216
scale_units | monetary
impact_units | pct
exposure_units | meters
scale_var | replacement cost
exposure_var | flood depth above floor
impact_var | loss
comment
desc_asset | Feed Mill, Inventory
exposure | impact
-1.2192 | 0
-0.9144 | 0
-0.6096 | 0
-0.3048 | 0
0 | 0
0.3048 | 0
0.6096 | 0
0.9144 | 0
1.2192 | 20
1.524 | 22
1.8288 | 24
2.1336 | 26
2.4384 | 28
2.7432 | 30
3.048 | 30
3.3528 | 30
3.6576 | 30
3.9624 | 30
4.2672 | 30
4.572 | 50
4.8768 | 55
5.1816 | 60
5.4864 | 60
5.7912 | 60
6.096 | 60
6.4008 | 60
6.7056 | 60
7.0104 | 60
7.3152 | 60

## BldgInv_IND3_099
tag | BldgInv_IND3_099
desc | HAZUS builtin for buildings
source | USACE - Galveston, table='flBldgInv' file=flDmRsFn.mdb received 2020-12-11
location | USA
date | ?
file_conversion | CanFlood.hazus_20210216
scale_units | monetary
impact_units | pct
exposure_units | meters
scale_var | replacement cost
exposure_var | flood depth above floor
impact_var | loss
comment
desc_asset | Food Processor, Inventory
exposure | impact
-1.2192 | 0
-0.9144 | 0
-0.6096 | 0
-0.3048 | 0
0 | 50
0.3048 | 100
0.6096 | 100
0.9144 | 100
1.2192 | 100
1.524 | 100
1.8288 | 100
2.1336 | 100
2.4384 | 100
2.7432 | 100
3.048 | 100
3.3528 | 100
3.6576 | 100
3.9624 | 100
4.2672 | 100
4.572 | 100
4.8768 | 100
5.1816 | 100
5.4864 | 100
5.7912 | 100
6.096 | 100
6.4008 | 100
6.7056 | 100
7.0104 | 100
7.3152 | 100

## BldgInv_IND3_100
tag | BldgInv_IND3_100
desc | HAZUS builtin for buildings
source | USACE - Galveston, table='flBldgInv' file=flDmRsFn.mdb received 2020-12-11
location | USA
date | ?
file_conversion | CanFlood.hazus_20210216
scale_units | monetary
impact_units | pct
exposure_units | meters
scale_var | replacement cost
exposure_var | flood depth above floor
impact_var | loss
comment
desc_asset | Chemical Laboratory, Inventory
exposure | impact
-1.2192 | 0
-0.9144 | 0
-0.6096 | 0
-0.3048 | 0
0 | 0
0.3048 | 43
0.6096 | 60
0.9144 | 60
1.2192 | 60
1.524 | 60
1.8288 | 70
2.1336 | 70
2.4384 | 80
2.7432 | 80
3.048 | 90
3.3528 | 90
3.6576 | 100
3.9624 | 100
4.2672 | 100
4.572 | 100
4.8768 | 100
5.1816 | 100
5.4864 | 100
5.7912 | 100
6.096 | 100
6.4008 | 100
6.7056 | 100
7.0104 | 100
7.3152 | 100

## BldgInv_IND3_101
tag | BldgInv_IND3_101
desc | HAZUS builtin for buildings
source | USACE - Galveston, table='flBldgInv' file=flDmRsFn.mdb received 2020-12-11
location | USA
date | ?
file_conversion | CanFlood.hazus_20210216
scale_units | monetary
impact_units | pct
exposure_units | meters
scale_var | replacement cost
exposure_var | flood depth above floor
impact_var | loss
comment
desc_asset | Detergent Manuf. Facil., Inventory
exposure | impact
-1.2192 | 0
-0.9144 | 0
-0.6096 | 0
-0.3048 | 0
0 | 0
0.3048 | 25
0.6096 | 40
0.9144 | 55
1.2192 | 70
1.524 | 85
1.8288 | 90
2.1336 | 90
2.4384 | 90
2.7432 | 90
3.048 | 90
3.3528 | 100
3.6576 | 100
3.9624 | 100
4.2672 | 100
4.572 | 100
4.8768 | 100
5.1816 | 100
5.4864 | 100
5.7912 | 100
6.096 | 100
6.4008 | 100
6.7056 | 100
7.0104 | 100
7.3152 | 100

## BldgInv_IND3_102
tag | BldgInv_IND3_102
desc | HAZUS builtin for buildings
source | USACE - Galveston, table='flBldgInv' file=flDmRsFn.mdb received 2020-12-11
location | USA
date | ?
file_conversion | CanFlood.hazus_20210216
scale_units | monetary
impact_units | pct
exposure_units | meters
scale_var | replacement cost
exposure_var | flood depth above floor
impact_var | loss
comment
desc_asset | Meat Packing, Inventory
exposure | impact
-1.2192 | 0
-0.9144 | 0
-0.6096 | 0
-0.3048 | 0
0 | 0
0.3048 | 0
0.6096 | 100
0.9144 | 100
1.2192 | 100
1.524 | 100
1.8288 | 100
2.1336 | 100
2.4384 | 100
2.7432 | 100
3.048 | 100
3.3528 | 100
3.6576 | 100
3.9624 | 100
4.2672 | 100
4.572 | 100
4.8768 | 100
5.1816 | 100
5.4864 | 100
5.7912 | 100
6.096 | 100
6.4008 | 100
6.7056 | 100
7.0104 | 100
7.3152 | 100

## BldgInv_IND3_103
tag | BldgInv_IND3_103
desc | HAZUS builtin for buildings
source | USACE - Galveston, table='flBldgInv' file=flDmRsFn.mdb received 2020-12-11
location | USA
date | ?
file_conversion | CanFlood.hazus_20210216
scale_units | monetary
impact_units | pct
exposure_units | meters
scale_var | replacement cost
exposure_var | flood depth above floor
impact_var | loss
comment
desc_asset | Detergent Mixer Bldg, Inventory
exposure | impact
-1.2192 | 0
-0.9144 | 0
-0.6096 | 0
-0.3048 | 0
0 | 0
0.3048 | 25
0.6096 | 50
0.9144 | 75
1.2192 | 100
1.524 | 100
1.8288 | 100
2.1336 | 100
2.4384 | 100
2.7432 | 100
3.048 | 100
3.3528 | 100
3.6576 | 100
3.9624 | 100
4.2672 | 100
4.572 | 100
4.8768 | 100
5.1816 | 100
5.4864 | 100
5.7912 | 100
6.096 | 100
6.4008 | 100
6.7056 | 100
7.0104 | 100
7.3152 | 100

## BldgInv_IND3_104
tag | BldgInv_IND3_104
desc | HAZUS builtin for buildings
source | USACE - Galveston, table='flBldgInv' file=flDmRsFn.mdb received 2020-12-11
location | USA
date | ?
file_conversion | CanFlood.hazus_20210216
scale_units | monetary
impact_units | pct
exposure_units | meters
scale_var | replacement cost
exposure_var | flood depth above floor
impact_var | loss
comment
desc_asset | Plastic Mfg, Inventory
exposure | impact
-1.2192 | 0
-0.9144 | 0
-0.6096 | 0
-0.3048 | 0
0 | 0
0.3048 | 17
0.6096 | 30
0.9144 | 40
1.2192 | 47
1.524 | 55
1.8288 | 62
2.1336 | 67
2.4384 | 72
2.7432 | 77
3.048 | 80
3.3528 | 92
3.6576 | 99
3.9624 | 100
4.2672 | 100
4.572 | 100
4.8768 | 100
5.1816 | 100
5.4864 | 100
5.7912 | 100
6.096 | 100
6.4008 | 100
6.7056 | 100
7.0104 | 100
7.3152 | 100

## BldgInv_IND3_105
tag | BldgInv_IND3_105
desc | HAZUS builtin for buildings
source | USACE - Galveston, table='flBldgInv' file=flDmRsFn.mdb received 2020-12-11
location | USA
date | ?
file_conversion | CanFlood.hazus_20210216
scale_units | monetary
impact_units | pct
exposure_units | meters
scale_var | replacement cost
exposure_var | flood depth above floor
impact_var | loss
comment
desc_asset | Caustic Material Refinery, Inventory
exposure | impact
-1.2192 | 0
-0.9144 | 0
-0.6096 | 0
-0.3048 | 0
0 | 0
0.3048 | 0
0.6096 | 0
0.9144 | 10
1.2192 | 20
1.524 | 30
1.8288 | 30
2.1336 | 40
2.4384 | 40
2.7432 | 50
3.048 | 50
3.3528 | 60
3.6576 | 60
3.9624 | 70
4.2672 | 70
4.572 | 80
4.8768 | 80
5.1816 | 90
5.4864 | 90
5.7912 | 100
6.096 | 100
6.4008 | 100
6.7056 | 100
7.0104 | 100
7.3152 | 100

## BldgInv_IND4_106
tag | BldgInv_IND4_106
desc | HAZUS builtin for buildings
source | USACE - Galveston, table='flBldgInv' file=flDmRsFn.mdb received 2020-12-11
location | USA
date | ?
file_conversion | CanFlood.hazus_20210216
scale_units | monetary
impact_units | pct
exposure_units | meters
scale_var | replacement cost
exposure_var | flood depth above floor
impact_var | loss
comment
desc_asset | Average Metals/Minerals Processing, Inventory
exposure | impact
-1.2192 | 0
-0.9144 | 0
-0.6096 | 0
-0.3048 | 0
0 | 28
0.3048 | 33
0.6096 | 36
0.9144 | 39
1.2192 | 43
1.524 | 47
1.8288 | 50
2.1336 | 57
2.4384 | 62
2.7432 | 66
3.048 | 68
3.3528 | 71
3.6576 | 75
3.9624 | 75
4.2672 | 75
4.572 | 75
4.8768 | 75
5.1816 | 75
5.4864 | 75
5.7912 | 75
6.096 | 75
6.4008 | 75
6.7056 | 75
7.0104 | 75
7.3152 | 75

## BldgInv_IND4_107
tag | BldgInv_IND4_107
desc | HAZUS builtin for buildings
source | USACE - Galveston, table='flBldgInv' file=flDmRsFn.mdb received 2020-12-11
location | USA
date | ?
file_conversion | CanFlood.hazus_20210216
scale_units | monetary
impact_units | pct
exposure_units | meters
scale_var | replacement cost
exposure_var | flood depth above floor
impact_var | loss
comment
desc_asset | Foundry, Inventory
exposure | impact
-1.2192 | 0
-0.9144 | 0
-0.6096 | 0
-0.3048 | 0
0 | 11
0.3048 | 16
0.6096 | 19
0.9144 | 21
1.2192 | 23
1.524 | 28
1.8288 | 35
2.1336 | 47
2.4384 | 50
2.7432 | 50
3.048 | 50
3.3528 | 50
3.6576 | 50
3.9624 | 50
4.2672 | 50
4.572 | 50
4.8768 | 50
5.1816 | 50
5.4864 | 50
5.7912 | 50
6.096 | 50
6.4008 | 50
6.7056 | 50
7.0104 | 50
7.3152 | 50

## BldgInv_IND4_108
tag | BldgInv_IND4_108
desc | HAZUS builtin for buildings
source | USACE - Galveston, table='flBldgInv' file=flDmRsFn.mdb received 2020-12-11
location | USA
date | ?
file_conversion | CanFlood.hazus_20210216
scale_units | monetary
impact_units | pct
exposure_units | meters
scale_var | replacement cost
exposure_var | flood depth above floor
impact_var | loss
comment
desc_asset | Lead Refinery, Inventory
exposure | impact
-1.2192 | 0
-0.9144 | 0
-0.6096 | 0
-0.3048 | 0
0 | 0
0.3048 | 16
0.6096 | 21
0.9144 | 30
1.2192 | 40
1.524 | 45
1.8288 | 50
2.1336 | 60
2.4384 | 75
2.7432 | 85
3.048 | 90
3.3528 | 90
3.6576 | 90
3.9624 | 90
4.2672 | 90
4.572 | 90
4.8768 | 90
5.1816 | 90
5.4864 | 90
5.7912 | 90
6.096 | 90
6.4008 | 90
6.7056 | 90
7.0104 | 90
7.3152 | 90

## BldgInv_IND4_109
tag | BldgInv_IND4_109
desc | HAZUS builtin for buildings
source | USACE - Galveston, table='flBldgInv' file=flDmRsFn.mdb received 2020-12-11
location | USA
date | ?
file_conversion | CanFlood.hazus_20210216
scale_units | monetary
impact_units | pct
exposure_units | meters
scale_var | replacement cost
exposure_var | flood depth above floor
impact_var | loss
comment
desc_asset | Sand & Gravel, Inventory
exposure | impact
-1.2192 | 0
-0.9144 | 0
-0.6096 | 0
-0.3048 | 0
0 | 0
0.3048 | 1
0.6096 | 3
0.9144 | 6
1.2192 | 10
1.524 | 13
1.8288 | 16
2.1336 | 19
2.4384 | 24
2.7432 | 27
3.048 | 30
3.3528 | 45
3.6576 | 60
3.9624 | 60
4.2672 | 60
4.572 | 60
4.8768 | 60
5.1816 | 60
5.4864 | 60
5.7912 | 60
6.096 | 60
6.4008 | 60
6.7056 | 60
7.0104 | 60
7.3152 | 60

## BldgInv_IND4_110
tag | BldgInv_IND4_110
desc | HAZUS builtin for buildings
source | USACE - Galveston, table='flBldgInv' file=flDmRsFn.mdb received 2020-12-11
location | USA
date | ?
file_conversion | CanFlood.hazus_20210216
scale_units | monetary
impact_units | pct
exposure_units | meters
scale_var | replacement cost
exposure_var | flood depth above floor
impact_var | loss
comment
desc_asset | Sheet Metal, Inventory
exposure | impact
-1.2192 | 0
-0.9144 | 0
-0.6096 | 0
-0.3048 | 0
0 | 100
0.3048 | 100
0.6096 | 100
0.9144 | 100
1.2192 | 100
1.524 | 100
1.8288 | 100
2.1336 | 100
2.4384 | 100
2.7432 | 100
3.048 | 100
3.3528 | 100
3.6576 | 100
3.9624 | 100
4.2672 | 100
4.572 | 100
4.8768 | 100
5.1816 | 100
5.4864 | 100
5.7912 | 100
6.096 | 100
6.4008 | 100
6.7056 | 100
7.0104 | 100
7.3152 | 100

## BldgInv_IND5_111
tag | BldgInv_IND5_111
desc | HAZUS builtin for buildings
source | USACE - Galveston, table='flBldgInv' file=flDmRsFn.mdb received 2020-12-11
location | USA
date | ?
file_conversion | CanFlood.hazus_20210216
scale_units | monetary
impact_units | pct
exposure_units | meters
scale_var | replacement cost
exposure_var | flood depth above floor
impact_var | loss
comment | IND3 default
desc_asset | Average High Technology, Inventory
exposure | impact
-1.2192 | 0
-0.9144 | 0
-0.6096 | 0
-0.3048 | 0
0 | 4
0.3048 | 24
0.6096 | 57
0.9144 | 66
1.2192 | 74
1.524 | 79
1.8288 | 81
2.1336 | 82
2.4384 | 83
2.7432 | 86
3.048 | 87
3.3528 | 89
3.6576 | 91
3.9624 | 92
4.2672 | 92
4.572 | 94
4.8768 | 95
5.1816 | 96
5.4864 | 96
5.7912 | 97
6.096 | 97
6.4008 | 97
6.7056 | 97
7.0104 | 97
7.3152 | 97

## BldgInv_IND6_112
tag | BldgInv_IND6_112
desc | HAZUS builtin for buildings
source | USACE - Galveston, table='flBldgInv' file=flDmRsFn.mdb received 2020-12-11
location | USA
date | ?
file_conversion | CanFlood.hazus_20210216
scale_units | monetary
impact_units | pct
exposure_units | meters
scale_var | replacement cost
exposure_var | flood depth above floor
impact_var | loss
comment
desc_asset | Average Construction, Inventory
exposure | impact
-1.2192 | 0
-0.9144 | 0
-0.6096 | 0
-0.3048 | 0
0 | 0
0.3048 | 31
0.6096 | 45
0.9144 | 54
1.2192 | 60
1.524 | 65
1.8288 | 70
2.1336 | 74
2.4384 | 78
2.7432 | 81
3.048 | 84
3.3528 | 89
3.6576 | 90
3.9624 | 91
4.2672 | 92
4.572 | 93
4.8768 | 94
5.1816 | 95
5.4864 | 97
5.7912 | 98
6.096 | 99
6.4008 | 100
6.7056 | 100
7.0104 | 100
7.3152 | 100

## BldgInv_IND6_113
tag | BldgInv_IND6_113
desc | HAZUS builtin for buildings
source | USACE - Galveston, table='flBldgInv' file=flDmRsFn.mdb received 2020-12-11
location | USA
date | ?
file_conversion | CanFlood.hazus_20210216
scale_units | monetary
impact_units | pct
exposure_units | meters
scale_var | replacement cost
exposure_var | flood depth above floor
impact_var | loss
comment
desc_asset | Carpet Tile Flooring, Inventory
exposure | impact
-1.2192 | 0
-0.9144 | 0
-0.6096 | 0
-0.3048 | 0
0 | 0
0.3048 | 70
0.6096 | 90
0.9144 | 100
1.2192 | 100
1.524 | 100
1.8288 | 100
2.1336 | 100
2.4384 | 100
2.7432 | 100
3.048 | 100
3.3528 | 100
3.6576 | 100
3.9624 | 100
4.2672 | 100
4.572 | 100
4.8768 | 100
5.1816 | 100
5.4864 | 100
5.7912 | 100
6.096 | 100
6.4008 | 100
6.7056 | 100
7.0104 | 100
7.3152 | 100

## BldgInv_IND6_114
tag | BldgInv_IND6_114
desc | HAZUS builtin for buildings
source | USACE - Galveston, table='flBldgInv' file=flDmRsFn.mdb received 2020-12-11
location | USA
date | ?
file_conversion | CanFlood.hazus_20210216
scale_units | monetary
impact_units | pct
exposure_units | meters
scale_var | replacement cost
exposure_var | flood depth above floor
impact_var | loss
comment
desc_asset | Roofing Contractor, Inventory
exposure | impact
-1.2192 | 0
-0.9144 | 0
-0.6096 | 0
-0.3048 | 0
0 | 0
0.3048 | 10
0.6096 | 20
0.9144 | 27
1.2192 | 36
1.524 | 43
1.8288 | 48
2.1336 | 53
2.4384 | 57
2.7432 | 59
3.048 | 60
3.3528 | 66
3.6576 | 69
3.9624 | 72
4.2672 | 76
4.572 | 79
4.8768 | 83
5.1816 | 86
5.4864 | 90
5.7912 | 93
6.096 | 97
6.4008 | 100
6.7056 | 100
7.0104 | 100
7.3152 | 100

## BldgInv_IND6_115
tag | BldgInv_IND6_115
desc | HAZUS builtin for buildings
source | USACE - Galveston, table='flBldgInv' file=flDmRsFn.mdb received 2020-12-11
location | USA
date | ?
file_conversion | CanFlood.hazus_20210216
scale_units | monetary
impact_units | pct
exposure_units | meters
scale_var | replacement cost
exposure_var | flood depth above floor
impact_var | loss
comment
desc_asset | Plumbing Co, Inventory
exposure | impact
-1.2192 | 0
-0.9144 | 0
-0.6096 | 0
-0.3048 | 0
0 | 0
0.3048 | 14
0.6096 | 25
0.9144 | 35
1.2192 | 44
1.524 | 53
1.8288 | 61
2.1336 | 69
2.4384 | 77
2.7432 | 85
3.048 | 93
3.3528 | 100
3.6576 | 100
3.9624 | 100
4.2672 | 100
4.572 | 100
4.8768 | 100
5.1816 | 100
5.4864 | 100
5.7912 | 100
6.096 | 100
6.4008 | 100
6.7056 | 100
7.0104 | 100
7.3152 | 100

## BldgInv_AGR1_116
tag | BldgInv_AGR1_116
desc | HAZUS builtin for buildings
source | USACE - Galveston, table='flBldgInv' file=flDmRsFn.mdb received 2020-12-11
location | USA
date | ?
file_conversion | CanFlood.hazus_20210216
scale_units | monetary
impact_units | pct
exposure_units | meters
scale_var | replacement cost
exposure_var | flood depth above floor
impact_var | loss
comment
desc_asset | Agriculture/Dairy Processing, Inventory
exposure | impact
-1.2192 | 0
-0.9144 | 0
-0.6096 | 0
-0.3048 | 0
0 | 0
0.3048 | 25
0.6096 | 50
0.9144 | 75
1.2192 | 100
1.524 | 100
1.8288 | 100
2.1336 | 100
2.4384 | 100
2.7432 | 100
3.048 | 100
3.3528 | 100
3.6576 | 100
3.9624 | 100
4.2672 | 100
4.572 | 100
4.8768 | 100
5.1816 | 100
5.4864 | 100
5.7912 | 100
6.096 | 100
6.4008 | 100
6.7056 | 100
7.0104 | 100
7.3152 | 100