## _smry
| min | max | depths | dep_dmg | dmg_mono | dep_mono | desc_asset | plot_group | plot_f
BldgCont_RES1_061 | 0 | 78 | [-1.2192, -0.9144, -0.6096, -0.3048, 0.0, 0.3048, 0.6096, 0.9144, 1.2192, 1.524, 1.8288, 2.1336, 2.4384, 2.7432, 3.048, 3.3528, 3.6576, 3.9624, 4.2672, 4.572, 4.8768, 5.1816, 5.4864, 5.7912, 6.096, 6.4008, 6.7056, 7.0104, 7.3152] | {-1.2192: 0.0, -0.9144: 0.0, -0.6096: 0.0, -0.3048: 0.0, 0.0: 0.0, 0.3048: 27.0, 0.6096: 44.0, 0.9144: 54.0, 1.2192: 63.0, 1.524: 68.0, 1.8288: 73.0, 2.1336: 75.0, 2.4384: 78.0, 2.7432: 78.0, 3.048: 78.0, 3.3528: 78.0, 3.6576: 78.0, 3.9624: 78.0, 4.2672: 78.0, 4.572: 78.0, 4.8768: 78.0, 5.1816: 78.0, 5.4864: 78.0, 5.7912: 78.0, 6.096: 78.0, 6.4008: 78.0, 6.7056: 78.0, 7.0104: 78.0, 7.3152: 78.0} | TRUE | TRUE | one story, Contents | g1 | TRUE
BldgCont_RES1_062 | 0 | 78 | [-1.2192, -0.9144, -0.6096, -0.3048, 0.0, 0.3048, 0.6096, 0.9144, 1.2192, 1.524, 1.8288, 2.1336, 2.4384, 2.7432, 3.048, 3.3528, 3.6576, 3.9624, 4.2672, 4.572, 4.8768, 5.1816, 5.4864, 5.7912, 6.096, 6.4008, 6.7056, 7.0104, 7.3152] | {-1.2192: 0.0, -0.9144: 0.0, -0.6096: 0.0, -0.3048: 0.0, 0.0: 0.0, 0.3048: 27.0, 0.6096: 44.0, 0.9144: 54.0, 1.2192: 63.0, 1.524: 68.0, 1.8288: 73.0, 2.1336: 75.0, 2.4384: 78.0, 2.7432: 78.0, 3.048: 78.0, 3.3528: 78.0, 3.6576: 78.0, 3.9624: 78.0, 4.2672: 78.0, 4.572: 78.0, 4.8768: 78.0, 5.1816: 78.0, 5.4864: 78.0, 5.7912: 78.0, 6.096: 78.0, 6.4008: 78.0, 6.7056: 78.0, 7.0104: 78.0, 7.3152: 78.0} | TRUE | TRUE | two story, Contents | g1 | TRUE
BldgCont_COM2_239 | 0 | 92 | [-1.2192, -0.9144, -0.6096, -0.3048, 0.0, 0.3048, 0.6096, 0.9144, 1.2192, 1.524, 1.8288, 2.1336, 2.4384, 2.7432, 3.048, 3.3528, 3.6576, 3.9624, 4.2672, 4.572, 4.8768, 5.1816, 5.4864, 5.7912, 6.096, 6.4008, 6.7056, 7.0104, 7.3152] | {-1.2192: 0.0, -0.9144: 0.0, -0.6096: 0.0, -0.3048: 0.0, 0.0: 15.0, 0.3048: 31.0, 0.6096: 43.0, 0.9144: 53.0, 1.2192: 61.0, 1.524: 67.0, 1.8288: 71.0, 2.1336: 73.0, 2.4384: 76.0, 2.7432: 77.0, 3.048: 78.0, 3.3528: 79.0, 3.6576: 80.0, 3.9624: 81.0, 4.2672: 82.0, 4.572: 83.0, 4.8768: 84.0, 5.1816: 85.0, 5.4864: 86.0, 5.7912: 87.0, 6.096: 88.0, 6.4008: 89.0, 6.7056: 90.0, 7.0104: 91.0, 7.3152: 92.0} | TRUE | TRUE | Warehouse, contents, fresh water | g1 | TRUE
BldgCont_COM4_303 | 0 | 92 | [-1.2192, -0.9144, -0.6096, -0.3048, 0.0, 0.3048, 0.6096, 0.9144, 1.2192, 1.524, 1.8288, 2.1336, 2.4384, 2.7432, 3.048, 3.3528, 3.6576, 3.9624, 4.2672, 4.572, 4.8768, 5.1816, 5.4864, 5.7912, 6.096, 6.4008, 6.7056, 7.0104, 7.3152] | {-1.2192: 0.0, -0.9144: 0.0, -0.6096: 0.0, -0.3048: 0.0, 0.0: 15.0, 0.3048: 31.0, 0.6096: 43.0, 0.9144: 53.0, 1.2192: 61.0, 1.524: 67.0, 1.8288: 71.0, 2.1336: 73.0, 2.4384: 76.0, 2.7432: 77.0, 3.048: 78.0, 3.3528: 79.0, 3.6576: 80.0, 3.9624: 81.0, 4.2672: 82.0, 4.572: 83.0, 4.8768: 84.0, 5.1816: 85.0, 5.4864: 86.0, 5.7912: 87.0, 6.096: 88.0, 6.4008: 89.0, 6.7056: 90.0, 7.0104: 91.0, 7.3152: 92.0} | TRUE | TRUE | Professional, contents, fresh water | g1 | TRUE
BldgCont_COM8_351 | 0 | 92 | [-1.2192, -0.9144, -0.6096, -0.3048, 0.0, 0.3048, 0.6096, 0.9144, 1.2192, 1.524, 1.8288, 2.1336, 2.4384, 2.7432, 3.048, 3.3528, 3.6576, 3.9624, 4.2672, 4.572, 4.8768, 5.1816, 5.4864, 5.7912, 6.096, 6.4008, 6.7056, 7.0104, 7.3152] | {-1.2192: 0.0, -0.9144: 0.0, -0.6096: 0.0, -0.3048: 0.0, 0.0: 15.0, 0.3048: 31.0, 0.6096: 43.0, 0.9144: 53.0, 1.2192: 61.0, 1.524: 67.0, 1.8288: 71.0, 2.1336: 73.0, 2.4384: 76.0, 2.7432: 77.0, 3.048: 78.0, 3.3528: 79.0, 3.6576: 80.0, 3.9624: 81.0, 4.2672: 82.0, 4.572: 83.0, 4.8768: 84.0, 5.1816: 85.0, 5.4864: 86.0, 5.7912: 87.0, 6.096: 88.0, 6.4008: 89.0, 6.7056: 90.0, 7.0104: 91.0, 7.3152: 92.0} | TRUE | TRUE | Recreation, contents, fresh water | g1 | TRUE

## BldgCont_RES1_061
tag | BldgCont_RES1_061
desc | HAZUS builtin for buildings
source | USACE - St. Paul, table='flBldgCont' file=flDmRsFn.mdb received 2020-12-11
location | USA
date | ?
file_conversion | CanFlood.hazus_20210216
scale_units | monetary
impact_units | pct
exposure_units | meters
scale_var | replacement cost
exposure_var | flood depth above floor
impact_var | loss
comment
desc_asset | one story, Contents
exposure | impact
-1.2192 | 0
-0.9144 | 0
-0.6096 | 0
-0.3048 | 0
0 | 0
0.3048 | 27
0.6096 | 44
0.9144 | 54
1.2192 | 63
1.524 | 68
1.8288 | 73
2.1336 | 75
2.4384 | 78
2.7432 | 78
3.048 | 78
3.3528 | 78
3.6576 | 78
3.9624 | 78
4.2672 | 78
4.572 | 78
4.8768 | 78
5.1816 | 78
5.4864 | 78
5.7912 | 78
6.096 | 78
6.4008 | 78
6.7056 | 78
7.0104 | 78
7.3152 | 78

## BldgCont_RES1_062
tag | BldgCont_RES1_062
desc | HAZUS builtin for buildings
source | USACE - St. Paul, table='flBldgCont' file=flDmRsFn.mdb received 2020-12-11
location | USA
date | ?
file_conversion | CanFlood.hazus_20210216
scale_units | monetary
impact_units | pct
exposure_units | meters
scale_var | replacement cost
exposure_var | flood depth above floor
impact_var | loss
comment
desc_asset | two story, Contents
exposure | impact
-1.2192 | 0
-0.9144 | 0
-0.6096 | 0
-0.3048 | 0
0 | 0
0.3048 | 27
0.6096 | 44
0.9144 | 54
1.2192 | 63
1.524 | 68
1.8288 | 73
2.1336 | 75
2.4384 | 78
2.7432 | 78
3.048 | 78
3.3528 | 78
3.6576 | 78
3.9624 | 78
4.2672 | 78
4.572 | 78
4.8768 | 78
5.1816 | 78
5.4864 | 78
5.7912 | 78
6.096 | 78
6.4008 | 78
6.7056 | 78
7.0104 | 78
7.3152 | 78

## BldgCont_COM2_239
tag | BldgCont_COM2_239
desc | HAZUS builtin for buildings
source | USACE - St. Paul, table='flBldgCont' file=flDmRsFn.mdb received 2020-12-11
location | USA
date | ?
file_conversion | CanFlood.hazus_20210216
scale_units | monetary
impact_units | pct
exposure_units | meters
scale_var | replacement cost
exposure_var | flood depth above floor
impact_var | loss
comment
desc_asset | Warehouse, contents, fresh water
exposure | impact
-1.2192 | 0
-0.9144 | 0
-0.6096 | 0
-0.3048 | 0
0 | 15
0.3048 | 31
0.6096 | 43
0.9144 | 53
1.2192 | 61
1.524 | 67
1.8288 | 71
2.1336 | 73
2.4384 | 76
2.7432 | 77
3.048 | 78
3.3528 | 79
3.6576 | 80
3.9624 | 81
4.2672 | 82
4.572 | 83
4.8768 | 84
5.1816 | 85
5.4864 | 86
5.7912 | 87
6.096 | 88
6.4008 | 89
6.7056 | 90
7.0104 | 91
7.3152 | 92

## BldgCont_COM4_303
tag | BldgCont_COM4_303
desc | HAZUS builtin for buildings
source | USACE - St. Paul, table='flBldgCont' file=flDmRsFn.mdb received 2020-12-11
location | USA
date | ?
file_conversion | CanFlood.hazus_20210216
scale_units | monetary
impact_units | pct
exposure_units | meters
scale_var | replacement cost
exposure_var | flood depth above floor
impact_var | loss
comment
desc_asset | Professional, contents, fresh water
exposure | impact
-1.2192 | 0
-0.9144 | 0
-0.6096 | 0
-0.3048 | 0
0 | 15
0.3048 | 31
0.6096 | 43
0.9144 | 53
1.2192 | 61
1.524 | 67
1.8288 | 71
2.1336 | 73
2.4384 | 76
2.7432 | 77
3.048 | 78
3.3528 | 79
3.6576 | 80
3.9624 | 81
4.2672 | 82
4.572 | 83
4.8768 | 84
5.1816 | 85
5.4864 | 86
5.7912 | 87
6.096 | 88
6.4008 | 89
6.7056 | 90
7.0104 | 91
7.3152 | 92

## BldgCont_COM8_351
tag | BldgCont_COM8_351
desc | HAZUS builtin for buildings
source | USACE - St. Paul, table='flBldgCont' file=flDmRsFn.mdb received 2020-12-11
location | USA
date | ?
file_conversion | CanFlood.hazus_20210216
scale_units | monetary
impact_units | pct
exposure_units | meters
scale_var | replacement cost
exposure_var | flood depth above floor
impact_var | loss
comment
desc_asset | Recreation, contents, fresh water
exposure | impact
-1.2192 | 0
-0.9144 | 0
-0.6096 | 0
-0.3048 | 0
0 | 15
0.3048 | 31
0.6096 | 43
0.9144 | 53
1.2192 | 61
1.524 | 67
1.8288 | 71
2.1336 | 73
2.4384 | 76
2.7432 | 77
3.048 | 78
3.3528 | 79
3.6576 | 80
3.9624 | 81
4.2672 | 82
4.572 | 83
4.8768 | 84
5.1816 | 85
5.4864 | 86
5.7912 | 87
6.096 | 88
6.4008 | 89
6.7056 | 90
7.0104 | 91
7.3152 | 92