## _smry
| min | max | depths | dep_dmg | dmg_mono | dep_mono | plot_group | plot_f
AB_Basement_strc | 0 | 1375 | [0.0, 0.1524, 1.2192, 1.8288000000000002, 2.1336] | {0.0: 0.0, 0.1524: 700.0, 1.2192: 1200.0, 1.8288000000000002: 1200.0, 2.1336: 1375.0} | FALSE | TRUE | g1 | TRUE
AB_First Floor_strc | 0 | 3100 | [0.0, 0.1524, 1.2192, 0.3048, 0.6096, 0.9144000000000001, 1.524] | {0.0: 0.0, 0.1524: 600.0, 1.2192: 3000.0, 0.3048: 1250.0, 0.6096: 2500.0, 0.9144000000000001: 2900.0, 1.524: 3100.0} | FALSE | FALSE | g1 | TRUE
AW_Basement_strc | 0 | 1250 | [0.0, 0.1524, 1.2192, 1.8288000000000002, 2.1336] | {0.0: 0.0, 0.1524: 625.0, 1.2192: 1125.0, 1.8288000000000002: 1125.0, 2.1336: 1250.0} | FALSE | TRUE | g1 | TRUE
AW_First Floor_strc | 0 | 2850 | [0.0, 0.1524, 1.2192, 0.3048, 0.6096, 0.9144000000000001, 1.524] | {0.0: 0.0, 0.1524: 400.0, 1.2192: 2650.0, 0.3048: 1250.0, 0.6096: 2300.0, 0.9144000000000001: 2500.0, 1.524: 2850.0} | FALSE | FALSE | g1 | TRUE
BB_Basement_strc | 0 | 380 | [0.0, 0.1524, 1.8288000000000002, 2.1336] | {0.0: 0.0, 0.1524: 150.0, 1.8288000000000002: 200.0, 2.1336: 380.0} | FALSE | TRUE | g1 | TRUE
BB_First Floor_strc | 0 | 2250 | [0.0, 0.1524, 1.2192, 0.3048, 0.6096, 0.9144000000000001, 1.524] | {0.0: 0.0, 0.1524: 300.0, 1.2192: 2100.0, 0.3048: 1000.0, 0.6096: 1850.0, 0.9144000000000001: 2000.0, 1.524: 2250.0} | FALSE | FALSE | g1 | TRUE
BW_Basement_strc | 0 | 500 | [0.0, 0.1524, 1.8288000000000002, 1.524] | {0.0: 0.0, 0.1524: 300.0, 1.8288000000000002: 500.0, 1.524: 350.0} | FALSE | FALSE | g1 | TRUE
BW_First Floor_strc | 0 | 1575 | [0.0, 0.1524, 1.2192, 0.3048, 0.6096, 0.9144000000000001, 1.524] | {0.0: 0.0, 0.1524: 300.0, 1.2192: 1500.0, 0.3048: 750.0, 0.6096: 1150.0, 0.9144000000000001: 1325.0, 1.524: 1575.0} | FALSE | FALSE | g1 | TRUE
CB_Basement_strc | 0 | 400 | [0.0, 0.1524, 1.8288000000000002, 1.524] | {0.0: 0.0, 0.1524: 50.0, 1.8288000000000002: 400.0, 1.524: 350.0} | FALSE | FALSE | g1 | TRUE
CB_First Floor_strc | 0 | 1500 | [0.0, 0.1524, 1.2192, 0.3048, 0.6096, 0.9144000000000001, 1.524] | {0.0: 0.0, 0.1524: 250.0, 1.2192: 1475.0, 0.3048: 700.0, 0.6096: 1300.0, 0.9144000000000001: 1400.0, 1.524: 1500.0} | FALSE | FALSE | g1 | TRUE
CW_Basement_strc | 0 | 500 | [0.0, 0.1524, 1.8288000000000002, 1.524] | {0.0: 0.0, 0.1524: 300.0, 1.8288000000000002: 500.0, 1.524: 400.0} | FALSE | FALSE | g1 | TRUE
CW_First Floor_strc | 0 | 1080 | [0.0, 0.1524, 1.2192, 0.3048, 0.6096, 0.9144000000000001, 1.524] | {0.0: 0.0, 0.1524: 125.0, 1.2192: 950.0, 0.3048: 400.0, 0.6096: 750.0, 0.9144000000000001: 900.0, 1.524: 1080.0} | FALSE | FALSE | g1 | TRUE

## AB_Basement_strc
tag | AB_Basement_strc
desc | depth-damage curves for Residential, Commericial, and Inudstrial buildings in 1968 Galt, ON
source | Acres Ltd., Guidelines for analysis: streamflows, flood damages, secondary flood control benefits.
location | Galt, ON, Grand River
date | 1968
file_conversion | CanFlood.misc.nrcan_01_20210208
scale_units | none
impact_units | $CAD
exposure_units | m
scale_var | floor area
exposure_var | flood depth above floor
impact_var | building repair and restoration costs
Province | ON
Watershed | Grand
Type | Synthetic
Assumptions | Low velocity, short duration (2 days or less), very small amount of sediment
Coverage of Report | Residential,Commercial, Industrial
Notes on Depths | Depth of flooding is above floor level
$ Year | 1968
Notes | Structural values taken off graphs presented in report
Notes2 | Note: See Table 3 in Frigon,P., Flood Damages in the Grand River Basin, TR 39 for additional values.
exposure | impact
0 | 0
0.1524 | 700
1.2192 | 1200
1.8288 | 1200
2.1336 | 1375

## AB_First Floor_strc
tag | AB_First Floor_strc
desc | depth-damage curves for Residential, Commericial, and Inudstrial buildings in 1968 Galt, ON
source | Acres Ltd., Guidelines for analysis: streamflows, flood damages, secondary flood control benefits.
location | Galt, ON, Grand River
date | 1968
file_conversion | CanFlood.misc.nrcan_01_20210208
scale_units | none
impact_units | $CAD
exposure_units | m
scale_var | floor area
exposure_var | flood depth above floor
impact_var | building repair and restoration costs
Province | ON
Watershed | Grand
Type | Synthetic
Assumptions | Low velocity, short duration (2 days or less), very small amount of sediment
Coverage of Report | Residential,Commercial, Industrial
Notes on Depths | Depth of flooding is above floor level
$ Year | 1968
Notes | Structural values taken off graphs presented in report
Notes2 | Note: See Table 3 in Frigon,P., Flood Damages in the Grand River Basin, TR 39 for additional values.
exposure | impact
0 | 0
0.1524 | 600
0.3048 | 1250
0.6096 | 2500
0.9144 | 2900
1.2192 | 3000
1.524 | 3100

## AW_Basement_strc
tag | AW_Basement_strc
desc | depth-damage curves for Residential, Commericial, and Inudstrial buildings in 1968 Galt, ON
source | Acres Ltd., Guidelines for analysis: streamflows, flood damages, secondary flood control benefits.
location | Galt, ON, Grand River
date | 1968
file_conversion | CanFlood.misc.nrcan_01_20210208
scale_units | none
impact_units | $CAD
exposure_units | m
scale_var | floor area
exposure_var | flood depth above floor
impact_var | building repair and restoration costs
Province | ON
Watershed | Grand
Type | Synthetic
Assumptions | Low velocity, short duration (2 days or less), very small amount of sediment
Coverage of Report | Residential,Commercial, Industrial
Notes on Depths | Depth of flooding is above floor level
$ Year | 1968
Notes | Structural values taken off graphs presented in report
Notes2 | Note: See Table 3 in Frigon,P., Flood Damages in the Grand River Basin, TR 39 for additional values.
exposure | impact
0 | 0
0.1524 | 625
1.2192 | 1125
1.8288 | 1125
2.1336 | 1250

## AW_First Floor_strc
tag | AW_First Floor_strc
desc | depth-damage curves for Residential, Commericial, and Inudstrial buildings in 1968 Galt, ON
source | Acres Ltd., Guidelines for analysis: streamflows, flood damages, secondary flood control benefits.
location | Galt, ON, Grand River
date | 1968
file_conversion | CanFlood.misc.nrcan_01_20210208
scale_units | none
impact_units | $CAD
exposure_units | m
scale_var | floor area
exposure_var | flood depth above floor
impact_var | building repair and restoration costs
Province | ON
Watershed | Grand
Type | Synthetic
Assumptions | Low velocity, short duration (2 days or less), very small amount of sediment
Coverage of Report | Residential,Commercial, Industrial
Notes on Depths | Depth of flooding is above floor level
$ Year | 1968
Notes | Structural values taken off graphs presented in report
Notes2 | Note: See Table 3 in Frigon,P., Flood Damages in the Grand River Basin, TR 39 for additional values.
exposure | impact
0 | 0
0.1524 | 400
0.3048 | 1250
0.6096 | 2300
0.9144 | 2500
1.2192 | 2650
1.524 | 2850

## BB_Basement_strc
tag | BB_Basement_strc
desc | depth-damage curves for Residential, Commericial, and Inudstrial buildings in 1968 Galt, ON
source | Acres Ltd., Guidelines for analysis: streamflows, flood damages, secondary flood control benefits.
location | Galt, ON, Grand River
date | 1968
file_conversion | CanFlood.misc.nrcan_01_20210208
scale_units | none
impact_units | $CAD
exposure_units | m
scale_var | floor area
exposure_var | flood depth above floor
impact_var | building repair and restoration costs
Province | ON
Watershed | Grand
Type | Synthetic
Assumptions | Low velocity, short duration (2 days or less), very small amount of sediment
Coverage of Report | Residential,Commercial, Industrial
Notes on Depths | Depth of flooding is above floor level
$ Year | 1968
Notes | Structural values taken off graphs presented in report
Notes2 | Note: See Table 3 in Frigon,P., Flood Damages in the Grand River Basin, TR 39 for additional values.
exposure | impact
0 | 0
0.1524 | 150
1.8288 | 200
2.1336 | 380

## BB_First Floor_strc
tag | BB_First Floor_strc
desc | depth-damage curves for Residential, Commericial, and Inudstrial buildings in 1968 Galt, ON
source | Acres Ltd., Guidelines for analysis: streamflows, flood damages, secondary flood control benefits.
location | Galt, ON, Grand River
date | 1968
file_conversion | CanFlood.misc.nrcan_01_20210208
scale_units | none
impact_units | $CAD
exposure_units | m
scale_var | floor area
exposure_var | flood depth above floor
impact_var | building repair and restoration costs
Province | ON
Watershed | Grand
Type | Synthetic
Assumptions | Low velocity, short duration (2 days or less), very small amount of sediment
Coverage of Report | Residential,Commercial, Industrial
Notes on Depths | Depth of flooding is above floor level
$ Year | 1968
Notes | Structural values taken off graphs presented in report
Notes2 | Note: See Table 3 in Frigon,P., Flood Damages in the Grand River Basin, TR 39 for additional values.
exposure | impact
0 | 0
0.1524 | 300
0.3048 | 1000
0.6096 | 1850
0.9144 | 2000
1.2192 | 2100
1.524 | 2250

## BW_Basement_strc
tag | BW_Basement_strc
desc | depth-damage curves for Residential, Commericial, and Inudstrial buildings in 1968 Galt, ON
source | Acres Ltd., Guidelines for analysis: streamflows, flood damages, secondary flood control benefits.
location | Galt, ON, Grand River
date | 1968
file_conversion | CanFlood.misc.nrcan_01_20210208
scale_units | none
impact_units | $CAD
exposure_units | m
scale_var | floor area
exposure_var | flood depth above floor
impact_var | building repair and restoration costs
Province | ON
Watershed | Grand
Type | Synthetic
Assumptions | Low velocity, short duration (2 days or less), very small amount of sediment
Coverage of Report | Residential,Commercial, Industrial
Notes on Depths | Depth of flooding is above floor level
$ Year | 1968
Notes | Structural values taken off graphs presented in report
Notes2 | Note: See Table 3 in Frigon,P., Flood Damages in the Grand River Basin, TR 39 for additional values.
exposure | impact
0 | 0
0.1524 | 300
1.524 | 350
1.8288 | 500

## BW_First Floor_strc
tag | BW_First Floor_strc
desc | depth-damage curves for Residential, Commericial, and Inudstrial buildings in 1968 Galt, ON
source | Acres Ltd., Guidelines for analysis: streamflows, flood damages, secondary flood control benefits.
location | Galt, ON, Grand River
date | 1968
file_conversion | CanFlood.misc.nrcan_01_20210208
scale_units | none
impact_units | $CAD
exposure_units | m
scale_var | floor area
exposure_var | flood depth above floor
impact_var | building repair and restoration costs
Province | ON
Watershed | Grand
Type | Synthetic
Assumptions | Low velocity, short duration (2 days or less), very small amount of sediment
Coverage of Report | Residential,Commercial, Industrial
Notes on Depths | Depth of flooding is above floor level
$ Year | 1968
Notes | Structural values taken off graphs presented in report
Notes2 | Note: See Table 3 in Frigon,P., Flood Damages in the Grand River Basin, TR 39 for additional values.
exposure | impact
0 | 0
0.1524 | 300
0.3048 | 750
0.6096 | 1150
0.9144 | 1325
1.2192 | 1500
1.524 | 1575

## CB_Basement_strc
tag | CB_Basement_strc
desc | depth-damage curves for Residential, Commericial, and Inudstrial buildings in 1968 Galt, ON
source | Acres Ltd., Guidelines for analysis: streamflows, flood damages, secondary flood control benefits.
location | Galt, ON, Grand River
date | 1968
file_conversion | CanFlood.misc.nrcan_01_20210208
scale_units | none
impact_units | $CAD
exposure_units | m
scale_var | floor area
exposure_var | flood depth above floor
impact_var | building repair and restoration costs
Province | ON
Watershed | Grand
Type | Synthetic
Assumptions | Low velocity, short duration (2 days or less), very small amount of sediment
Coverage of Report | Residential,Commercial, Industrial
Notes on Depths | Depth of flooding is above floor level
$ Year | 1968
Notes | Structural values taken off graphs presented in report
Notes2 | Note: See Table 3 in Frigon,P., Flood Damages in the Grand River Basin, TR 39 for additional values.
exposure | impact
0 | 0
0.1524 | 50
1.524 | 350
1.8288 | 400

## CB_First Floor_strc
tag | CB_First Floor_strc
desc | depth-damage curves for Residential, Commericial, and Inudstrial buildings in 1968 Galt, ON
source | Acres Ltd., Guidelines for analysis: streamflows, flood damages, secondary flood control benefits.
location | Galt, ON, Grand River
date | 1968
file_conversion | CanFlood.misc.nrcan_01_20210208
scale_units | none
impact_units | $CAD
exposure_units | m
scale_var | floor area
exposure_var | flood depth above floor
impact_var | building repair and restoration costs
Province | ON
Watershed | Grand
Type | Synthetic
Assumptions | Low velocity, short duration (2 days or less), very small amount of sediment
Coverage of Report | Residential,Commercial, Industrial
Notes on Depths | Depth of flooding is above floor level
$ Year | 1968
Notes | Structural values taken off graphs presented in report
Notes2 | Note: See Table 3 in Frigon,P., Flood Damages in the Grand River Basin, TR 39 for additional values.
exposure | impact
0 | 0
0.1524 | 250
0.3048 | 700
0.6096 | 1300
0.9144 | 1400
1.2192 | 1475
1.524 | 1500

## CW_Basement_strc
tag | CW_Basement_strc
desc | depth-damage curves for Residential, Commericial, and Inudstrial buildings in 1968 Galt, ON
source | Acres Ltd., Guidelines for analysis: streamflows, flood damages, secondary flood control benefits.
location | Galt, ON, Grand River
date | 1968
file_conversion | CanFlood.misc.nrcan_01_20210208
scale_units | none
impact_units | $CAD
exposure_units | m
scale_var | floor area
exposure_var | flood depth above floor
impact_var | building repair and restoration costs
Province | ON
Watershed | Grand
Type | Synthetic
Assumptions | Low velocity, short duration (2 days or less), very small amount of sediment
Coverage of Report | Residential,Commercial, Industrial
Notes on Depths | Depth of flooding is above floor level
$ Year | 1968
Notes | Structural values taken off graphs presented in report
Notes2 | Note: See Table 3 in Frigon,P., Flood Damages in the Grand River Basin, TR 39 for additional values.
exposure | impact
0 | 0
0.1524 | 300
1.524 | 400
1.8288 | 500

## CW_First Floor_strc
tag | CW_First Floor_strc
desc | depth-damage curves for Residential, Commericial, and Inudstrial buildings in 1968 Galt, ON
source | Acres Ltd., Guidelines for analysis: streamflows, flood damages, secondary flood control benefits.
location | Galt, ON, Grand River
date | 1968
file_conversion | CanFlood.misc.nrcan_01_20210208
scale_units | none
impact_units | $CAD
exposure_units | m
scale_var | floor area
exposure_var | flood depth above floor
impact_var | building repair and restoration costs
Province | ON
Watershed | Grand
Type | Synthetic
Assumptions | Low velocity, short duration (2 days or less), very small amount of sediment
Coverage of Report | Residential,Commercial, Industrial
Notes on Depths | Depth of flooding is above floor level
$ Year | 1968
Notes | Structural values taken off graphs presented in report
Notes2 | Note: See Table 3 in Frigon,P., Flood Damages in the Grand River Basin, TR 39 for additional values.
exposure | impact
0 | 0
0.1524 | 125
0.3048 | 400
0.6096 | 750
0.9144 | 900
1.2192 | 950
1.524 | 1080