## _smry
| min | max | depths | dep_dmg | dmg_mono | dep_mono | desc_asset | plot_group | plot_f
BldgStruct_RES1_132 | 0 | 60 | [-1.2192, -0.9144, -0.6096, -0.3048, 0.0, 0.3048, 0.6096, 0.9144, 1.2192, 1.524, 1.8288, 2.1336, 2.4384, 2.7432, 3.048, 3.3528, 3.6576, 3.9624, 4.2672, 4.572, 4.8768, 5.1816, 5.4864, 5.7912, 6.096, 6.4008, 6.7056, 7.0104, 7.3152] | {-1.2192: 0.0, -0.9144: 0.0, -0.6096: 0.0, -0.3048: 0.0, 0.0: 15.0, 0.3048: 16.0, 0.6096: 25.0, 0.9144: 28.0, 1.2192: 29.0, 1.524: 31.0, 1.8288: 40.0, 2.1336: 43.0, 2.4384: 43.0, 2.7432: 45.0, 3.048: 46.0, 3.3528: 47.0, 3.6576: 47.0, 3.9624: 49.0, 4.2672: 50.0, 4.572: 51.0, 4.8768: 52.0, 5.1816: 53.0, 5.4864: 54.0, 5.7912: 55.0, 6.096: 56.0, 6.4008: 57.0, 6.7056: 58.0, 7.0104: 59.0, 7.3152: 60.0} | TRUE | TRUE | one story, no basement, Structure | g1 | TRUE
BldgStruct_RES1_133 | 0 | 81 | [-1.2192, -0.9144, -0.6096, -0.3048, 0.0, 0.3048, 0.6096, 0.9144, 1.2192, 1.524, 1.8288, 2.1336, 2.4384, 2.7432, 3.048, 3.3528, 3.6576, 3.9624, 4.2672, 4.572, 4.8768, 5.1816, 5.4864, 5.7912, 6.096, 6.4008, 6.7056, 7.0104, 7.3152] | {-1.2192: 0.0, -0.9144: 0.0, -0.6096: 4.0, -0.3048: 8.0, 0.0: 12.0, 0.3048: 15.0, 0.6096: 20.0, 0.9144: 23.0, 1.2192: 28.0, 1.524: 33.0, 1.8288: 37.0, 2.1336: 43.0, 2.4384: 48.0, 2.7432: 51.0, 3.048: 53.0, 3.3528: 55.0, 3.6576: 57.0, 3.9624: 59.0, 4.2672: 61.0, 4.572: 63.0, 4.8768: 65.0, 5.1816: 67.0, 5.4864: 69.0, 5.7912: 71.0, 6.096: 73.0, 6.4008: 75.0, 6.7056: 77.0, 7.0104: 79.0, 7.3152: 81.0} | TRUE | TRUE | one story, w/ basement, Structure | g1 | TRUE
BldgStruct_RES1_134 | 0 | 59 | [-1.2192, -0.9144, -0.6096, -0.3048, 0.0, 0.3048, 0.6096, 0.9144, 1.2192, 1.524, 1.8288, 2.1336, 2.4384, 2.7432, 3.048, 3.3528, 3.6576, 3.9624, 4.2672, 4.572, 4.8768, 5.1816, 5.4864, 5.7912, 6.096, 6.4008, 6.7056, 7.0104, 7.3152] | {-1.2192: 0.0, -0.9144: 0.0, -0.6096: 0.0, -0.3048: 0.0, 0.0: 3.0, 0.3048: 9.0, 0.6096: 13.0, 0.9144: 25.0, 1.2192: 27.0, 1.524: 28.0, 1.8288: 33.0, 2.1336: 34.0, 2.4384: 41.0, 2.7432: 43.0, 3.048: 45.0, 3.3528: 46.0, 3.6576: 47.0, 3.9624: 48.0, 4.2672: 49.0, 4.572: 50.0, 4.8768: 51.0, 5.1816: 52.0, 5.4864: 53.0, 5.7912: 54.0, 6.096: 55.0, 6.4008: 56.0, 6.7056: 57.0, 7.0104: 58.0, 7.3152: 59.0} | TRUE | TRUE | split level, no basement, Structure | g1 | TRUE
BldgStruct_RES1_135 | 0 | 78 | [-1.2192, -0.9144, -0.6096, -0.3048, 0.0, 0.3048, 0.6096, 0.9144, 1.2192, 1.524, 1.8288, 2.1336, 2.4384, 2.7432, 3.048, 3.3528, 3.6576, 3.9624, 4.2672, 4.572, 4.8768, 5.1816, 5.4864, 5.7912, 6.096, 6.4008, 6.7056, 7.0104, 7.3152] | {-1.2192: 0.0, -0.9144: 0.0, -0.6096: 3.0, -0.3048: 5.0, 0.0: 6.0, 0.3048: 16.0, 0.6096: 19.0, 0.9144: 22.0, 1.2192: 27.0, 1.524: 32.0, 1.8288: 35.0, 2.1336: 36.0, 2.4384: 44.0, 2.7432: 48.0, 3.048: 50.0, 3.3528: 52.0, 3.6576: 54.0, 3.9624: 56.0, 4.2672: 58.0, 4.572: 60.0, 4.8768: 62.0, 5.1816: 64.0, 5.4864: 66.0, 5.7912: 68.0, 6.096: 70.0, 6.4008: 72.0, 6.7056: 74.0, 7.0104: 76.0, 7.3152: 78.0} | TRUE | TRUE | split level, w/ basement, Structure | g1 | TRUE
BldgStruct_RES1_136 | 0 | 55 | [-1.2192, -0.9144, -0.6096, -0.3048, 0.0, 0.3048, 0.6096, 0.9144, 1.2192, 1.524, 1.8288, 2.1336, 2.4384, 2.7432, 3.048, 3.3528, 3.6576, 3.9624, 4.2672, 4.572, 4.8768, 5.1816, 5.4864, 5.7912, 6.096, 6.4008, 6.7056, 7.0104, 7.3152] | {-1.2192: 0.0, -0.9144: 0.0, -0.6096: 0.0, -0.3048: 0.0, 0.0: 8.0, 0.3048: 10.0, 0.6096: 13.0, 0.9144: 18.0, 1.2192: 20.0, 1.524: 22.0, 1.8288: 24.0, 2.1336: 26.0, 2.4384: 30.0, 2.7432: 34.0, 3.048: 38.0, 3.3528: 40.0, 3.6576: 42.0, 3.9624: 44.0, 4.2672: 45.0, 4.572: 46.0, 4.8768: 47.0, 5.1816: 48.0, 5.4864: 49.0, 5.7912: 50.0, 6.096: 51.0, 6.4008: 52.0, 6.7056: 53.0, 7.0104: 54.0, 7.3152: 55.0} | TRUE | TRUE | two story, no basement, Structure | g1 | TRUE
BldgStruct_RES1_137 | 0 | 74 | [-1.2192, -0.9144, -0.6096, -0.3048, 0.0, 0.3048, 0.6096, 0.9144, 1.2192, 1.524, 1.8288, 2.1336, 2.4384, 2.7432, 3.048, 3.3528, 3.6576, 3.9624, 4.2672, 4.572, 4.8768, 5.1816, 5.4864, 5.7912, 6.096, 6.4008, 6.7056, 7.0104, 7.3152] | {-1.2192: 0.0, -0.9144: 0.0, -0.6096: 3.0, -0.3048: 5.0, 0.0: 7.0, 0.3048: 11.0, 0.6096: 17.0, 0.9144: 22.0, 1.2192: 28.0, 1.524: 33.0, 1.8288: 35.0, 2.1336: 38.0, 2.4384: 40.0, 2.7432: 44.0, 3.048: 46.0, 3.3528: 48.0, 3.6576: 50.0, 3.9624: 52.0, 4.2672: 54.0, 4.572: 56.0, 4.8768: 58.0, 5.1816: 60.0, 5.4864: 62.0, 5.7912: 64.0, 6.096: 66.0, 6.4008: 68.0, 6.7056: 70.0, 7.0104: 72.0, 7.3152: 74.0} | TRUE | TRUE | two story, w/ basement, Structure | g1 | TRUE
BldgStruct_RES2_191 | 0 | 82 | [-1.2192, -0.9144, -0.6096, -0.3048, 0.0, 0.3048, 0.6096, 0.9144, 1.2192, 1.524, 1.8288, 2.1336, 2.4384, 2.7432, 3.048, 3.3528, 3.6576, 3.9624, 4.2672, 4.572, 4.8768, 5.1816, 5.4864, 5.7912, 6.096, 6.4008, 6.7056, 7.0104, 7.3152] | {-1.2192: 0.0, -0.9144: 0.0, -0.6096: 0.0, -0.3048: 0.0, 0.0: 10.0, 0.3048: 44.0, 0.6096: 63.0, 0.9144: 73.0, 1.2192: 78.0, 1.524: 80.0, 1.8288: 81.0, 2.1336: 82.0, 2.4384: 82.0, 2.7432: 82.0, 3.048: 82.0, 3.3528: 82.0, 3.6576: 82.0, 3.9624: 82.0, 4.2672: 82.0, 4.572: 82.0, 4.8768: 82.0, 5.1816: 82.0, 5.4864: 82.0, 5.7912: 82.0, 6.096: 82.0, 6.4008: 82.0, 6.7056: 82.0, 7.0104: 82.0, 7.3152: 82.0} | TRUE | TRUE | Mobile Home, structure | g1 | TRUE
BldgStruct_RES3_204 | 0 | 60 | [-1.2192, -0.9144, -0.6096, -0.3048, 0.0, 0.3048, 0.6096, 0.9144, 1.2192, 1.524, 1.8288, 2.1336, 2.4384, 2.7432, 3.048, 3.3528, 3.6576, 3.9624, 4.2672, 4.572, 4.8768, 5.1816, 5.4864, 5.7912, 6.096, 6.4008, 6.7056, 7.0104, 7.3152] | {-1.2192: 0.0, -0.9144: 0.0, -0.6096: 0.0, -0.3048: 0.0, 0.0: 15.0, 0.3048: 16.0, 0.6096: 25.0, 0.9144: 28.0, 1.2192: 29.0, 1.524: 31.0, 1.8288: 40.0, 2.1336: 43.0, 2.4384: 43.0, 2.7432: 45.0, 3.048: 46.0, 3.3528: 47.0, 3.6576: 47.0, 3.9624: 49.0, 4.2672: 50.0, 4.572: 51.0, 4.8768: 52.0, 5.1816: 53.0, 5.4864: 54.0, 5.7912: 55.0, 6.096: 56.0, 6.4008: 57.0, 6.7056: 58.0, 7.0104: 59.0, 7.3152: 60.0} | TRUE | TRUE | Apartment Unit Grade, Structure | g1 | TRUE
BldgStruct_RES3_205 | 0 | 70 | [-1.2192, -0.9144, -0.6096, -0.3048, 0.0, 0.3048, 0.6096, 0.9144, 1.2192, 1.524, 1.8288, 2.1336, 2.4384, 2.7432, 3.048, 3.3528, 3.6576, 3.9624, 4.2672, 4.572, 4.8768, 5.1816, 5.4864, 5.7912, 6.096, 6.4008, 6.7056, 7.0104, 7.3152] | {-1.2192: 0.0, -0.9144: 0.0, -0.6096: 4.0, -0.3048: 8.0, 0.0: 12.0, 0.3048: 15.0, 0.6096: 20.0, 0.9144: 23.0, 1.2192: 28.0, 1.524: 33.0, 1.8288: 37.0, 2.1336: 43.0, 2.4384: 48.0, 2.7432: 51.0, 3.048: 53.0, 3.3528: 55.0, 3.6576: 57.0, 3.9624: 59.0, 4.2672: 60.0, 4.572: 61.0, 4.8768: 62.0, 5.1816: 63.0, 5.4864: 64.0, 5.7912: 65.0, 6.096: 66.0, 6.4008: 67.0, 6.7056: 68.0, 7.0104: 69.0, 7.3152: 70.0} | TRUE | TRUE | Apartment Unit Sub-Grade, Structure | g1 | TRUE

## BldgStruct_RES1_132
tag | BldgStruct_RES1_132
desc | HAZUS builtin for buildings
source | USACE - Chicago, table='flBldgStruct' file=flDmRsFn.mdb received 2020-12-11
location | USA
date | ?
file_conversion | CanFlood.hazus_20210216
scale_units | monetary
impact_units | pct
exposure_units | meters
scale_var | replacement cost
exposure_var | flood depth above floor
impact_var | loss
comment
desc_asset | one story, no basement, Structure
exposure | impact
-1.2192 | 0
-0.9144 | 0
-0.6096 | 0
-0.3048 | 0
0 | 15
0.3048 | 16
0.6096 | 25
0.9144 | 28
1.2192 | 29
1.524 | 31
1.8288 | 40
2.1336 | 43
2.4384 | 43
2.7432 | 45
3.048 | 46
3.3528 | 47
3.6576 | 47
3.9624 | 49
4.2672 | 50
4.572 | 51
4.8768 | 52
5.1816 | 53
5.4864 | 54
5.7912 | 55
6.096 | 56
6.4008 | 57
6.7056 | 58
7.0104 | 59
7.3152 | 60

## BldgStruct_RES1_133
tag | BldgStruct_RES1_133
desc | HAZUS builtin for buildings
source | USACE - Chicago, table='flBldgStruct' file=flDmRsFn.mdb received 2020-12-11
location | USA
date | ?
file_conversion | CanFlood.hazus_20210216
scale_units | monetary
impact_units | pct
exposure_units | meters
scale_var | replacement cost
exposure_var | flood depth above floor
impact_var | loss
comment
desc_asset | one story, w/ basement, Structure
exposure | impact
-1.2192 | 0
-0.9144 | 0
-0.6096 | 4
-0.3048 | 8
0 | 12
0.3048 | 15
0.6096 | 20
0.9144 | 23
1.2192 | 28
1.524 | 33
1.8288 | 37
2.1336 | 43
2.4384 | 48
2.7432 | 51
3.048 | 53
3.3528 | 55
3.6576 | 57
3.9624 | 59
4.2672 | 61
4.572 | 63
4.8768 | 65
5.1816 | 67
5.4864 | 69
5.7912 | 71
6.096 | 73
6.4008 | 75
6.7056 | 77
7.0104 | 79
7.3152 | 81

## BldgStruct_RES1_134
tag | BldgStruct_RES1_134
desc | HAZUS builtin for buildings
source | USACE - Chicago, table='flBldgStruct' file=flDmRsFn.mdb received 2020-12-11
location | USA
date | ?
file_conversion | CanFlood.hazus_20210216
scale_units | monetary
impact_units | pct
exposure_units | meters
scale_var | replacement cost
exposure_var | flood depth above floor
impact_var | loss
comment
desc_asset | split level, no basement, Structure
exposure | impact
-1.2192 | 0
-0.9144 | 0
-0.6096 | 0
-0.3048 | 0
0 | 3
0.3048 | 9
0.6096 | 13
0.9144 | 25
1.2192 | 27
1.524 | 28
1.8288 | 33
2.1336 | 34
2.4384 | 41
2.7432 | 43
3.048 | 45
3.3528 | 46
3.6576 | 47
3.9624 | 48
4.2672 | 49
4.572 | 50
4.8768 | 51
5.1816 | 52
5.4864 | 53
5.7912 | 54
6.096 | 55
6.4008 | 56
6.7056 | 57
7.0104 | 58
7.3152 | 59

## BldgStruct_RES1_135
tag | BldgStruct_RES1_135
desc | HAZUS builtin for buildings
source | USACE - Chicago, table='flBldgStruct' file=flDmRsFn.mdb received 2020-12-11
location | USA
date | ?
file_conversion | CanFlood.hazus_20210216
scale_units | monetary
impact_units | pct
exposure_units | meters
scale_var | replacement cost
exposure_var | flood depth above floor
impact_var | loss
comment
desc_asset | split level, w/ basement, Structure
exposure | impact
-1.2192 | 0
-0.9144 | 0
-0.6096 | 3
-0.3048 | 5
0 | 6
0.3048 | 16
0.6096 | 19
0.9144 | 22
1.2192 | 27
1.524 | 32
1.8288 | 35
2.1336 | 36
2.4384 | 44
2.7432 | 48
3.048 | 50
3.3528 | 52
3.6576 | 54
3.9624 | 56
4.2672 | 58
4.572 | 60
4.8768 | 62
5.1816 | 64
5.4864 | 66
5.7912 | 68
6.096 | 70
6.4008 | 72
6.7056 | 74
7.0104 | 76
7.3152 | 78

## BldgStruct_RES1_136
tag | BldgStruct_RES1_136
desc | HAZUS builtin for buildings
source | USACE - Chicago, table='flBldgStruct' file=flDmRsFn.mdb received 2020-12-11
location | USA
date | ?
file_conversion | CanFlood.hazus_20210216
scale_units | monetary
impact_units | pct
exposure_units | meters
scale_var | replacement cost
exposure_var | flood depth above floor
impact_var | loss
comment
desc_asset | two story, no basement, Structure
exposure | impact
-1.2192 | 0
-0.9144 | 0
-0.6096 | 0
-0.3048 | 0
0 | 8
0.3048 | 10
0.6096 | 13
0.9144 | 18
1.2192 | 20
1.524 | 22
1.8288 | 24
2.1336 | 26
2.4384 | 30
2.7432 | 34
3.048 | 38
3.3528 | 40
3.6576 | 42
3.9624 | 44
4.2672 | 45
4.572 | 46
4.8768 | 47
5.1816 | 48
5.4864 | 49
5.7912 | 50
6.096 | 51
6.4008 | 52
6.7056 | 53
7.0104 | 54
7.3152 | 55

## BldgStruct_RES1_137
tag | BldgStruct_RES1_137
desc | HAZUS builtin for buildings
source | USACE - Chicago, table='flBldgStruct' file=flDmRsFn.mdb received 2020-12-11
location | USA
date | ?
file_conversion | CanFlood.hazus_20210216
scale_units | monetary
impact_units | pct
exposure_units | meters
scale_var | replacement cost
exposure_var | flood depth above floor
impact_var | loss
comment
desc_asset | two story, w/ basement, Structure
exposure | impact
-1.2192 | 0
-0.9144 | 0
-0.6096 | 3
-0.3048 | 5
0 | 7
0.3048 | 11
0.6096 | 17
0.9144 | 22
1.2192 | 28
1.524 | 33
1.8288 | 35
2.1336 | 38
2.4384 | 40
2.7432 | 44
3.048 | 46
3.3528 | 48
3.6576 | 50
3.9624 | 52
4.2672 | 54
4.572 | 56
4.8768 | 58
5.1816 | 60
5.4864 | 62
5.7912 | 64
6.096 | 66
6.4008 | 68
6.7056 | 70
7.0104 | 72
7.3152 | 74

## BldgStruct_RES2_191
tag | BldgStruct_RES2_191
desc | HAZUS builtin for buildings
source | USACE - Chicago, table='flBldgStruct' file=flDmRsFn.mdb received 2020-12-11
location | USA
date | ?
file_conversion | CanFlood.hazus_20210216
scale_units | monetary
impact_units | pct
exposure_units | meters
scale_var | replacement cost
exposure_var | flood depth above floor
impact_var | loss
comment
desc_asset | Mobile Home, structure
exposure | impact
-1.2192 | 0
-0.9144 | 0
-0.6096 | 0
-0.3048 | 0
0 | 10
0.3048 | 44
0.6096 | 63
0.9144 | 73
1.2192 | 78
1.524 | 80
1.8288 | 81
2.1336 | 82
2.4384 | 82
2.7432 | 82
3.048 | 82
3.3528 | 82
3.6576 | 82
3.9624 | 82
4.2672 | 82
4.572 | 82
4.8768 | 82
5.1816 | 82
5.4864 | 82
5.7912 | 82
6.096 | 82
6.4008 | 82
6.7056 | 82
7.0104 | 82
7.3152 | 82

## BldgStruct_RES3_204
tag | BldgStruct_RES3_204
desc | HAZUS builtin for buildings
source | USACE - Chicago, table='flBldgStruct' file=flDmRsFn.mdb received 2020-12-11
location | USA
date | ?
file_conversion | CanFlood.hazus_20210216
scale_units | monetary
impact_units | pct
exposure_units | meters
scale_var | replacement cost
exposure_var | flood depth above floor
impact_var | loss
comment
desc_asset | Apartment Unit Grade, Structure
exposure | impact
-1.2192 | 0
-0.9144 | 0
-0.6096 | 0
-0.3048 | 0
0 | 15
0.3048 | 16
0.6096 | 25
0.9144 | 28
1.2192 | 29
1.524 | 31
1.8288 | 40
2.1336 | 43
2.4384 | 43
2.7432 | 45
3.048 | 46
3.3528 | 47
3.6576 | 47
3.9624 | 49
4.2672 | 50
4.572 | 51
4.8768 | 52
5.1816 | 53
5.4864 | 54
5.7912 | 55
6.096 | 56
6.4008 | 57
6.7056 | 58
7.0104 | 59
7.3152 | 60

## BldgStruct_RES3_205
tag | BldgStruct_RES3_205
desc | HAZUS builtin for buildings
source | USACE - Chicago, table='flBldgStruct' file=flDmRsFn.mdb received 2020-12-11
location | USA
date | ?
file_conversion | CanFlood.hazus_20210216
scale_units | monetary
impact_units | pct
exposure_units | meters
scale_var | replacement cost
exposure_var | flood depth above floor
impact_var | loss
comment
desc_asset | Apartment Unit Sub-Grade, Structure
exposure | impact
-1.2192 | 0
-0.9144 | 0
-0.6096 | 4
-0.3048 | 8
0 | 12
0.3048 | 15
0.6096 | 20
0.9144 | 23
1.2192 | 28
1.524 | 33
1.8288 | 37
2.1336 | 43
2.4384 | 48
2.7432 | 51
3.048 | 53
3.3528 | 55
3.6576 | 57
3.9624 | 59
4.2672 | 60
4.572 | 61
4.8768 | 62
5.1816 | 63
5.4864 | 64
5.7912 | 65
6.096 | 66
6.4008 | 67
6.7056 | 68
7.0104 | 69
7.3152 | 70