## _smry
| min | max | depths | dep_dmg | dmg_mono | dep_mono | desc_asset | plot_group | plot_f
BldgCont_RES1_054 | 0 | 93 | [-1.2192, -0.9144, -0.6096, -0.3048, 0.0, 0.3048, 0.6096, 0.9144, 1.2192, 1.524, 1.8288, 2.1336, 2.4384, 2.7432, 3.048, 3.3528, 3.6576, 3.9624, 4.2672, 4.572, 4.8768, 5.1816, 5.4864, 5.7912, 6.096, 6.4008, 6.7056, 7.0104, 7.3152] | {-1.2192: 0.0, -0.9144: 0.0, -0.6096: 0.0, -0.3048: 0.0, 0.0: 2.0, 0.3048: 22.0, 0.6096: 36.0, 0.9144: 45.0, 1.2192: 57.0, 1.524: 66.0, 1.8288: 71.0, 2.1336: 77.0, 2.4384: 79.0, 2.7432: 82.0, 3.048: 84.0, 3.3528: 86.0, 3.6576: 87.0, 3.9624: 89.0, 4.2672: 90.0, 4.572: 91.0, 4.8768: 92.0, 5.1816: 92.0, 5.4864: 92.0, 5.7912: 93.0, 6.096: 93.0, 6.4008: 93.0, 6.7056: 93.0, 7.0104: 93.0, 7.3152: 93.0} | TRUE | TRUE | one & 1/2 story, no basement, Contents | g1 | TRUE
BldgCont_RES1_055 | 0 | 90 | [-1.2192, -0.9144, -0.6096, -0.3048, 0.0, 0.3048, 0.6096, 0.9144, 1.2192, 1.524, 1.8288, 2.1336, 2.4384, 2.7432, 3.048, 3.3528, 3.6576, 3.9624, 4.2672, 4.572, 4.8768, 5.1816, 5.4864, 5.7912, 6.096, 6.4008, 6.7056, 7.0104, 7.3152] | {-1.2192: 0.0, -0.9144: 0.0, -0.6096: 0.0, -0.3048: 0.0, 0.0: 8.0, 0.3048: 42.0, 0.6096: 60.0, 0.9144: 71.0, 1.2192: 77.0, 1.524: 82.0, 1.8288: 85.0, 2.1336: 86.0, 2.4384: 87.0, 2.7432: 88.0, 3.048: 88.0, 3.3528: 88.0, 3.6576: 89.0, 3.9624: 90.0, 4.2672: 90.0, 4.572: 90.0, 4.8768: 90.0, 5.1816: 90.0, 5.4864: 90.0, 5.7912: 90.0, 6.096: 90.0, 6.4008: 90.0, 6.7056: 90.0, 7.0104: 90.0, 7.3152: 90.0} | TRUE | TRUE | one story, no basement, Contents | g1 | TRUE
BldgCont_RES1_056 | 0 | 100 | [-1.2192, -0.9144, -0.6096, -0.3048, 0.0, 0.3048, 0.6096, 0.9144, 1.2192, 1.524, 1.8288, 2.1336, 2.4384, 2.7432, 3.048, 3.3528, 3.6576, 3.9624, 4.2672, 4.572, 4.8768, 5.1816, 5.4864, 5.7912, 6.096, 6.4008, 6.7056, 7.0104, 7.3152] | {-1.2192: 0.0, -0.9144: 0.0, -0.6096: 0.0, -0.3048: 0.0, 0.0: 4.0, 0.3048: 24.0, 0.6096: 34.0, 0.9144: 40.0, 1.2192: 47.0, 1.524: 53.0, 1.8288: 56.0, 2.1336: 58.0, 2.4384: 58.0, 2.7432: 58.0, 3.048: 61.0, 3.3528: 66.0, 3.6576: 68.0, 3.9624: 76.0, 4.2672: 81.0, 4.572: 86.0, 4.8768: 90.0, 5.1816: 100.0, 5.4864: 100.0, 5.7912: 100.0, 6.096: 100.0, 6.4008: 100.0, 6.7056: 100.0, 7.0104: 100.0, 7.3152: 100.0} | TRUE | TRUE | two story, no basement, Contents | g1 | TRUE
BldgCont_RES2_077 | 0 | 100 | [-1.2192, -0.9144, -0.6096, -0.3048, 0.0, 0.3048, 0.6096, 0.9144, 1.2192, 1.524, 1.8288, 2.1336, 2.4384, 2.7432, 3.048, 3.3528, 3.6576, 3.9624, 4.2672, 4.572, 4.8768, 5.1816, 5.4864, 5.7912, 6.096, 6.4008, 6.7056, 7.0104, 7.3152] | {-1.2192: 0.0, -0.9144: 0.0, -0.6096: 0.0, -0.3048: 0.0, 0.0: 3.0, 0.3048: 23.0, 0.6096: 36.0, 0.9144: 43.0, 1.2192: 55.0, 1.524: 66.0, 1.8288: 78.0, 2.1336: 86.0, 2.4384: 100.0, 2.7432: 100.0, 3.048: 100.0, 3.3528: 100.0, 3.6576: 100.0, 3.9624: 100.0, 4.2672: 100.0, 4.572: 100.0, 4.8768: 100.0, 5.1816: 100.0, 5.4864: 100.0, 5.7912: 100.0, 6.096: 100.0, 6.4008: 100.0, 6.7056: 100.0, 7.0104: 100.0, 7.3152: 100.0} | TRUE | TRUE | Mobile Home, Contents | g1 | TRUE
BldgCont_RES3_083 | 0 | 100 | [-1.2192, -0.9144, -0.6096, -0.3048, 0.0, 0.3048, 0.6096, 0.9144, 1.2192, 1.524, 1.8288, 2.1336, 2.4384, 2.7432, 3.048, 3.3528, 3.6576, 3.9624, 4.2672, 4.572, 4.8768, 5.1816, 5.4864, 5.7912, 6.096, 6.4008, 6.7056, 7.0104, 7.3152] | {-1.2192: 0.0, -0.9144: 0.0, -0.6096: 0.0, -0.3048: 0.0, 0.0: 6.0, 0.3048: 34.0, 0.6096: 44.0, 0.9144: 55.0, 1.2192: 67.0, 1.524: 77.0, 1.8288: 87.0, 2.1336: 97.0, 2.4384: 100.0, 2.7432: 100.0, 3.048: 100.0, 3.3528: 100.0, 3.6576: 100.0, 3.9624: 100.0, 4.2672: 100.0, 4.572: 100.0, 4.8768: 100.0, 5.1816: 100.0, 5.4864: 100.0, 5.7912: 100.0, 6.096: 100.0, 6.4008: 100.0, 6.7056: 100.0, 7.0104: 100.0, 7.3152: 100.0} | TRUE | TRUE | Apartment, living area on one floor, Contents | g1 | TRUE
BldgCont_RES3_084 | 0 | 100 | [-1.2192, -0.9144, -0.6096, -0.3048, 0.0, 0.3048, 0.6096, 0.9144, 1.2192, 1.524, 1.8288, 2.1336, 2.4384, 2.7432, 3.048, 3.3528, 3.6576, 3.9624, 4.2672, 4.572, 4.8768, 5.1816, 5.4864, 5.7912, 6.096, 6.4008, 6.7056, 7.0104, 7.3152] | {-1.2192: 0.0, -0.9144: 0.0, -0.6096: 0.0, -0.3048: 0.0, 0.0: 4.0, 0.3048: 24.0, 0.6096: 34.0, 0.9144: 40.0, 1.2192: 47.0, 1.524: 53.0, 1.8288: 56.0, 2.1336: 58.0, 2.4384: 58.0, 2.7432: 58.0, 3.048: 61.0, 3.3528: 66.0, 3.6576: 68.0, 3.9624: 76.0, 4.2672: 81.0, 4.572: 86.0, 4.8768: 91.0, 5.1816: 100.0, 5.4864: 100.0, 5.7912: 100.0, 6.096: 100.0, 6.4008: 100.0, 6.7056: 100.0, 7.0104: 100.0, 7.3152: 100.0} | TRUE | TRUE | Condominium, living area on multiple floors, Contents | g1 | TRUE
BldgCont_RES4_085 | 0 | 98 | [-1.2192, -0.9144, -0.6096, -0.3048, 0.0, 0.3048, 0.6096, 0.9144, 1.2192, 1.524, 1.8288, 2.1336, 2.4384, 2.7432, 3.048, 3.3528, 3.6576, 3.9624, 4.2672, 4.572, 4.8768, 5.1816, 5.4864, 5.7912, 6.096, 6.4008, 6.7056, 7.0104, 7.3152] | {-1.2192: 0.0, -0.9144: 0.0, -0.6096: 0.0, -0.3048: 0.0, 0.0: 0.0, 0.3048: 11.0, 0.6096: 19.0, 0.9144: 25.0, 1.2192: 29.0, 1.524: 34.0, 1.8288: 39.0, 2.1336: 44.0, 2.4384: 49.0, 2.7432: 56.0, 3.048: 65.0, 3.3528: 74.0, 3.6576: 82.0, 3.9624: 88.0, 4.2672: 98.0, 4.572: 98.0, 4.8768: 98.0, 5.1816: 98.0, 5.4864: 98.0, 5.7912: 98.0, 6.096: 98.0, 6.4008: 98.0, 6.7056: 98.0, 7.0104: 98.0, 7.3152: 98.0} | TRUE | TRUE | Average hotel/motel, Contents (Equipment/Inventory) | g1 | TRUE
BldgCont_RES4_086 | 0 | 100 | [-1.2192, -0.9144, -0.6096, -0.3048, 0.0, 0.3048, 0.6096, 0.9144, 1.2192, 1.524, 1.8288, 2.1336, 2.4384, 2.7432, 3.048, 3.3528, 3.6576, 3.9624, 4.2672, 4.572, 4.8768, 5.1816, 5.4864, 5.7912, 6.096, 6.4008, 6.7056, 7.0104, 7.3152] | {-1.2192: 0.0, -0.9144: 0.0, -0.6096: 0.0, -0.3048: 0.0, 0.0: 0.0, 0.3048: 11.0, 0.6096: 22.0, 0.9144: 28.0, 1.2192: 33.0, 1.524: 37.0, 1.8288: 41.0, 2.1336: 44.0, 2.4384: 46.0, 2.7432: 49.0, 3.048: 54.0, 3.3528: 60.0, 3.6576: 69.0, 3.9624: 81.0, 4.2672: 100.0, 4.572: 100.0, 4.8768: 100.0, 5.1816: 100.0, 5.4864: 100.0, 5.7912: 100.0, 6.096: 100.0, 6.4008: 100.0, 6.7056: 100.0, 7.0104: 100.0, 7.3152: 100.0} | TRUE | TRUE | Hotel, contents (Equipment) | g1 | TRUE
BldgCont_RES4_087 | 0 | 95 | [-1.2192, -0.9144, -0.6096, -0.3048, 0.0, 0.3048, 0.6096, 0.9144, 1.2192, 1.524, 1.8288, 2.1336, 2.4384, 2.7432, 3.048, 3.3528, 3.6576, 3.9624, 4.2672, 4.572, 4.8768, 5.1816, 5.4864, 5.7912, 6.096, 6.4008, 6.7056, 7.0104, 7.3152] | {-1.2192: 0.0, -0.9144: 0.0, -0.6096: 0.0, -0.3048: 0.0, 0.0: 0.0, 0.3048: 10.0, 0.6096: 16.0, 0.9144: 21.0, 1.2192: 25.0, 1.524: 30.0, 1.8288: 36.0, 2.1336: 43.0, 2.4384: 52.0, 2.7432: 63.0, 3.048: 76.0, 3.3528: 88.0, 3.6576: 95.0, 3.9624: 95.0, 4.2672: 95.0, 4.572: 95.0, 4.8768: 95.0, 5.1816: 95.0, 5.4864: 95.0, 5.7912: 95.0, 6.096: 95.0, 6.4008: 95.0, 6.7056: 95.0, 7.0104: 95.0, 7.3152: 95.0} | TRUE | TRUE | Motel Unit, contents (Inventory) | g1 | TRUE
BldgCont_RES5_088 | 0 | 100 | [-1.2192, -0.9144, -0.6096, -0.3048, 0.0, 0.3048, 0.6096, 0.9144, 1.2192, 1.524, 1.8288, 2.1336, 2.4384, 2.7432, 3.048, 3.3528, 3.6576, 3.9624, 4.2672, 4.572, 4.8768, 5.1816, 5.4864, 5.7912, 6.096, 6.4008, 6.7056, 7.0104, 7.3152] | {-1.2192: 0.0, -0.9144: 0.0, -0.6096: 0.0, -0.3048: 0.0, 0.0: 0.0, 0.3048: 38.0, 0.6096: 60.0, 0.9144: 73.0, 1.2192: 81.0, 1.524: 88.0, 1.8288: 94.0, 2.1336: 100.0, 2.4384: 100.0, 2.7432: 100.0, 3.048: 100.0, 3.3528: 100.0, 3.6576: 100.0, 3.9624: 100.0, 4.2672: 100.0, 4.572: 100.0, 4.8768: 100.0, 5.1816: 100.0, 5.4864: 100.0, 5.7912: 100.0, 6.096: 100.0, 6.4008: 100.0, 6.7056: 100.0, 7.0104: 100.0, 7.3152: 100.0} | TRUE | TRUE | Average institutional dormitory, contents | g1 | TRUE
BldgCont_RES6_089 | 0 | 100 | [-1.2192, -0.9144, -0.6096, -0.3048, 0.0, 0.3048, 0.6096, 0.9144, 1.2192, 1.524, 1.8288, 2.1336, 2.4384, 2.7432, 3.048, 3.3528, 3.6576, 3.9624, 4.2672, 4.572, 4.8768, 5.1816, 5.4864, 5.7912, 6.096, 6.4008, 6.7056, 7.0104, 7.3152] | {-1.2192: 0.0, -0.9144: 0.0, -0.6096: 0.0, -0.3048: 0.0, 0.0: 0.0, 0.3048: 38.0, 0.6096: 60.0, 0.9144: 73.0, 1.2192: 81.0, 1.524: 88.0, 1.8288: 94.0, 2.1336: 100.0, 2.4384: 100.0, 2.7432: 100.0, 3.048: 100.0, 3.3528: 100.0, 3.6576: 100.0, 3.9624: 100.0, 4.2672: 100.0, 4.572: 100.0, 4.8768: 100.0, 5.1816: 100.0, 5.4864: 100.0, 5.7912: 100.0, 6.096: 100.0, 6.4008: 100.0, 6.7056: 100.0, 7.0104: 100.0, 7.3152: 100.0} | TRUE | TRUE | Nursing Home, contents (Equipment) | g1 | TRUE
BldgCont_COM1_090 | 0 | 94 | [-1.2192, -0.9144, -0.6096, -0.3048, 0.0, 0.3048, 0.6096, 0.9144, 1.2192, 1.524, 1.8288, 2.1336, 2.4384, 2.7432, 3.048, 3.3528, 3.6576, 3.9624, 4.2672, 4.572, 4.8768, 5.1816, 5.4864, 5.7912, 6.096, 6.4008, 6.7056, 7.0104, 7.3152] | {-1.2192: 0.0, -0.9144: 0.0, -0.6096: 0.0, -0.3048: 0.0, 0.0: 2.0, 0.3048: 26.0, 0.6096: 42.0, 0.9144: 56.0, 1.2192: 68.0, 1.524: 78.0, 1.8288: 83.0, 2.1336: 85.0, 2.4384: 87.0, 2.7432: 88.0, 3.048: 89.0, 3.3528: 90.0, 3.6576: 91.0, 3.9624: 92.0, 4.2672: 92.0, 4.572: 92.0, 4.8768: 93.0, 5.1816: 93.0, 5.4864: 94.0, 5.7912: 94.0, 6.096: 94.0, 6.4008: 94.0, 6.7056: 94.0, 7.0104: 94.0, 7.3152: 94.0} | TRUE | TRUE | Average retail trade contents (Inventory/Equipment) | g1 | TRUE
BldgCont_COM1_091 | 0 | 100 | [-1.2192, -0.9144, -0.6096, -0.3048, 0.0, 0.3048, 0.6096, 0.9144, 1.2192, 1.524, 1.8288, 2.1336, 2.4384, 2.7432, 3.048, 3.3528, 3.6576, 3.9624, 4.2672, 4.572, 4.8768, 5.1816, 5.4864, 5.7912, 6.096, 6.4008, 6.7056, 7.0104, 7.3152] | {-1.2192: 0.0, -0.9144: 0.0, -0.6096: 0.0, -0.3048: 0.0, 0.0: 20.0, 0.3048: 75.0, 0.6096: 78.0, 0.9144: 85.0, 1.2192: 90.0, 1.524: 95.0, 1.8288: 100.0, 2.1336: 100.0, 2.4384: 100.0, 2.7432: 100.0, 3.048: 100.0, 3.3528: 100.0, 3.6576: 100.0, 3.9624: 100.0, 4.2672: 100.0, 4.572: 100.0, 4.8768: 100.0, 5.1816: 100.0, 5.4864: 100.0, 5.7912: 100.0, 6.096: 100.0, 6.4008: 100.0, 6.7056: 100.0, 7.0104: 100.0, 7.3152: 100.0} | TRUE | TRUE | Antique, contents (Inventory) | g1 | TRUE
BldgCont_COM1_092 | 0 | 100 | [-1.2192, -0.9144, -0.6096, -0.3048, 0.0, 0.3048, 0.6096, 0.9144, 1.2192, 1.524, 1.8288, 2.1336, 2.4384, 2.7432, 3.048, 3.3528, 3.6576, 3.9624, 4.2672, 4.572, 4.8768, 5.1816, 5.4864, 5.7912, 6.096, 6.4008, 6.7056, 7.0104, 7.3152] | {-1.2192: 0.0, -0.9144: 0.0, -0.6096: 0.0, -0.3048: 0.0, 0.0: 0.0, 0.3048: 15.0, 0.6096: 16.0, 0.9144: 28.0, 1.2192: 58.0, 1.524: 100.0, 1.8288: 100.0, 2.1336: 100.0, 2.4384: 100.0, 2.7432: 100.0, 3.048: 100.0, 3.3528: 100.0, 3.6576: 100.0, 3.9624: 100.0, 4.2672: 100.0, 4.572: 100.0, 4.8768: 100.0, 5.1816: 100.0, 5.4864: 100.0, 5.7912: 100.0, 6.096: 100.0, 6.4008: 100.0, 6.7056: 100.0, 7.0104: 100.0, 7.3152: 100.0} | TRUE | TRUE | Appliance Sales, contents (Equipment) | g1 | TRUE
BldgCont_COM1_093 | 0 | 100 | [-1.2192, -0.9144, -0.6096, -0.3048, 0.0, 0.3048, 0.6096, 0.9144, 1.2192, 1.524, 1.8288, 2.1336, 2.4384, 2.7432, 3.048, 3.3528, 3.6576, 3.9624, 4.2672, 4.572, 4.8768, 5.1816, 5.4864, 5.7912, 6.096, 6.4008, 6.7056, 7.0104, 7.3152] | {-1.2192: 0.0, -0.9144: 0.0, -0.6096: 0.0, -0.3048: 0.0, 0.0: 0.0, 0.3048: 83.0, 0.6096: 91.0, 0.9144: 94.0, 1.2192: 95.0, 1.524: 97.0, 1.8288: 100.0, 2.1336: 100.0, 2.4384: 100.0, 2.7432: 100.0, 3.048: 100.0, 3.3528: 100.0, 3.6576: 100.0, 3.9624: 100.0, 4.2672: 100.0, 4.572: 100.0, 4.8768: 100.0, 5.1816: 100.0, 5.4864: 100.0, 5.7912: 100.0, 6.096: 100.0, 6.4008: 100.0, 6.7056: 100.0, 7.0104: 100.0, 7.3152: 100.0} | TRUE | TRUE | Appliance Sales, contents (Inventory) | g1 | TRUE
BldgCont_COM1_094 | 0 | 100 | [-1.2192, -0.9144, -0.6096, -0.3048, 0.0, 0.3048, 0.6096, 0.9144, 1.2192, 1.524, 1.8288, 2.1336, 2.4384, 2.7432, 3.048, 3.3528, 3.6576, 3.9624, 4.2672, 4.572, 4.8768, 5.1816, 5.4864, 5.7912, 6.096, 6.4008, 6.7056, 7.0104, 7.3152] | {-1.2192: 0.0, -0.9144: 0.0, -0.6096: 0.0, -0.3048: 0.0, 0.0: 20.0, 0.3048: 50.0, 0.6096: 90.0, 0.9144: 95.0, 1.2192: 98.0, 1.524: 100.0, 1.8288: 100.0, 2.1336: 100.0, 2.4384: 100.0, 2.7432: 100.0, 3.048: 100.0, 3.3528: 100.0, 3.6576: 100.0, 3.9624: 100.0, 4.2672: 100.0, 4.572: 100.0, 4.8768: 100.0, 5.1816: 100.0, 5.4864: 100.0, 5.7912: 100.0, 6.096: 100.0, 6.4008: 100.0, 6.7056: 100.0, 7.0104: 100.0, 7.3152: 100.0} | TRUE | TRUE | Large Auto Dealer, contents (Inventory) | g1 | TRUE
BldgCont_COM1_095 | 0 | 100 | [-1.2192, -0.9144, -0.6096, -0.3048, 0.0, 0.3048, 0.6096, 0.9144, 1.2192, 1.524, 1.8288, 2.1336, 2.4384, 2.7432, 3.048, 3.3528, 3.6576, 3.9624, 4.2672, 4.572, 4.8768, 5.1816, 5.4864, 5.7912, 6.096, 6.4008, 6.7056, 7.0104, 7.3152] | {-1.2192: 0.0, -0.9144: 0.0, -0.6096: 0.0, -0.3048: 0.0, 0.0: 0.0, 0.3048: 3.0, 0.6096: 7.0, 0.9144: 11.0, 1.2192: 16.0, 1.524: 22.0, 1.8288: 29.0, 2.1336: 36.0, 2.4384: 44.0, 2.7432: 52.0, 3.048: 60.0, 3.3528: 69.0, 3.6576: 79.0, 3.9624: 88.0, 4.2672: 100.0, 4.572: 100.0, 4.8768: 100.0, 5.1816: 100.0, 5.4864: 100.0, 5.7912: 100.0, 6.096: 100.0, 6.4008: 100.0, 6.7056: 100.0, 7.0104: 100.0, 7.3152: 100.0} | TRUE | TRUE | Bait Stand, contents (Inventory) | g1 | TRUE
BldgCont_COM1_096 | 0 | 100 | [-1.2192, -0.9144, -0.6096, -0.3048, 0.0, 0.3048, 0.6096, 0.9144, 1.2192, 1.524, 1.8288, 2.1336, 2.4384, 2.7432, 3.048, 3.3528, 3.6576, 3.9624, 4.2672, 4.572, 4.8768, 5.1816, 5.4864, 5.7912, 6.096, 6.4008, 6.7056, 7.0104, 7.3152] | {-1.2192: 0.0, -0.9144: 0.0, -0.6096: 0.0, -0.3048: 0.0, 0.0: 14.0, 0.3048: 35.0, 0.6096: 70.0, 0.9144: 100.0, 1.2192: 100.0, 1.524: 100.0, 1.8288: 100.0, 2.1336: 100.0, 2.4384: 100.0, 2.7432: 100.0, 3.048: 100.0, 3.3528: 100.0, 3.6576: 100.0, 3.9624: 100.0, 4.2672: 100.0, 4.572: 100.0, 4.8768: 100.0, 5.1816: 100.0, 5.4864: 100.0, 5.7912: 100.0, 6.096: 100.0, 6.4008: 100.0, 6.7056: 100.0, 7.0104: 100.0, 7.3152: 100.0} | TRUE | TRUE | Bakery, contents (Equipment) | g1 | TRUE
BldgCont_COM1_097 | 0 | 100 | [-1.2192, -0.9144, -0.6096, -0.3048, 0.0, 0.3048, 0.6096, 0.9144, 1.2192, 1.524, 1.8288, 2.1336, 2.4384, 2.7432, 3.048, 3.3528, 3.6576, 3.9624, 4.2672, 4.572, 4.8768, 5.1816, 5.4864, 5.7912, 6.096, 6.4008, 6.7056, 7.0104, 7.3152] | {-1.2192: 0.0, -0.9144: 0.0, -0.6096: 0.0, -0.3048: 0.0, 0.0: 55.0, 0.3048: 65.0, 0.6096: 90.0, 0.9144: 100.0, 1.2192: 100.0, 1.524: 100.0, 1.8288: 100.0, 2.1336: 100.0, 2.4384: 100.0, 2.7432: 100.0, 3.048: 100.0, 3.3528: 100.0, 3.6576: 100.0, 3.9624: 100.0, 4.2672: 100.0, 4.572: 100.0, 4.8768: 100.0, 5.1816: 100.0, 5.4864: 100.0, 5.7912: 100.0, 6.096: 100.0, 6.4008: 100.0, 6.7056: 100.0, 7.0104: 100.0, 7.3152: 100.0} | TRUE | TRUE | Bakery, contents (Inventory) | g1 | TRUE
BldgCont_COM1_098 | 0 | 96 | [-1.2192, -0.9144, -0.6096, -0.3048, 0.0, 0.3048, 0.6096, 0.9144, 1.2192, 1.524, 1.8288, 2.1336, 2.4384, 2.7432, 3.048, 3.3528, 3.6576, 3.9624, 4.2672, 4.572, 4.8768, 5.1816, 5.4864, 5.7912, 6.096, 6.4008, 6.7056, 7.0104, 7.3152] | {-1.2192: 0.0, -0.9144: 0.0, -0.6096: 0.0, -0.3048: 0.0, 0.0: 0.0, 0.3048: 8.0, 0.6096: 41.0, 0.9144: 65.0, 1.2192: 83.0, 1.524: 96.0, 1.8288: 96.0, 2.1336: 96.0, 2.4384: 96.0, 2.7432: 96.0, 3.048: 96.0, 3.3528: 96.0, 3.6576: 96.0, 3.9624: 96.0, 4.2672: 96.0, 4.572: 96.0, 4.8768: 96.0, 5.1816: 96.0, 5.4864: 96.0, 5.7912: 96.0, 6.096: 96.0, 6.4008: 96.0, 6.7056: 96.0, 7.0104: 96.0, 7.3152: 96.0} | TRUE | TRUE | Boat Sales/Service, contents (Equipment) | g1 | TRUE
BldgCont_COM1_099 | 0 | 100 | [-1.2192, -0.9144, -0.6096, -0.3048, 0.0, 0.3048, 0.6096, 0.9144, 1.2192, 1.524, 1.8288, 2.1336, 2.4384, 2.7432, 3.048, 3.3528, 3.6576, 3.9624, 4.2672, 4.572, 4.8768, 5.1816, 5.4864, 5.7912, 6.096, 6.4008, 6.7056, 7.0104, 7.3152] | {-1.2192: 0.0, -0.9144: 0.0, -0.6096: 0.0, -0.3048: 0.0, 0.0: 13.0, 0.3048: 24.0, 0.6096: 43.0, 0.9144: 82.0, 1.2192: 95.0, 1.524: 100.0, 1.8288: 100.0, 2.1336: 100.0, 2.4384: 100.0, 2.7432: 100.0, 3.048: 100.0, 3.3528: 100.0, 3.6576: 100.0, 3.9624: 100.0, 4.2672: 100.0, 4.572: 100.0, 4.8768: 100.0, 5.1816: 100.0, 5.4864: 100.0, 5.7912: 100.0, 6.096: 100.0, 6.4008: 100.0, 6.7056: 100.0, 7.0104: 100.0, 7.3152: 100.0} | TRUE | TRUE | Boat Sales/Service, contents (Inventory) | g1 | TRUE
BldgCont_COM1_100 | 0 | 100 | [-1.2192, -0.9144, -0.6096, -0.3048, 0.0, 0.3048, 0.6096, 0.9144, 1.2192, 1.524, 1.8288, 2.1336, 2.4384, 2.7432, 3.048, 3.3528, 3.6576, 3.9624, 4.2672, 4.572, 4.8768, 5.1816, 5.4864, 5.7912, 6.096, 6.4008, 6.7056, 7.0104, 7.3152] | {-1.2192: 0.0, -0.9144: 0.0, -0.6096: 0.0, -0.3048: 0.0, 0.0: 0.0, 0.3048: 7.0, 0.6096: 14.0, 0.9144: 21.0, 1.2192: 27.0, 1.524: 35.0, 1.8288: 42.0, 2.1336: 49.0, 2.4384: 57.0, 2.7432: 65.0, 3.048: 73.0, 3.3528: 82.0, 3.6576: 92.0, 3.9624: 100.0, 4.2672: 100.0, 4.572: 100.0, 4.8768: 100.0, 5.1816: 100.0, 5.4864: 100.0, 5.7912: 100.0, 6.096: 100.0, 6.4008: 100.0, 6.7056: 100.0, 7.0104: 100.0, 7.3152: 100.0} | TRUE | TRUE | Book Store, contents (Inventory) | g1 | TRUE
BldgCont_COM1_101 | 0 | 100 | [-1.2192, -0.9144, -0.6096, -0.3048, 0.0, 0.3048, 0.6096, 0.9144, 1.2192, 1.524, 1.8288, 2.1336, 2.4384, 2.7432, 3.048, 3.3528, 3.6576, 3.9624, 4.2672, 4.572, 4.8768, 5.1816, 5.4864, 5.7912, 6.096, 6.4008, 6.7056, 7.0104, 7.3152] | {-1.2192: 0.0, -0.9144: 0.0, -0.6096: 0.0, -0.3048: 0.0, 0.0: 0.0, 0.3048: 18.0, 0.6096: 33.0, 0.9144: 65.0, 1.2192: 88.0, 1.524: 95.0, 1.8288: 100.0, 2.1336: 100.0, 2.4384: 100.0, 2.7432: 100.0, 3.048: 100.0, 3.3528: 100.0, 3.6576: 100.0, 3.9624: 100.0, 4.2672: 100.0, 4.572: 100.0, 4.8768: 100.0, 5.1816: 100.0, 5.4864: 100.0, 5.7912: 100.0, 6.096: 100.0, 6.4008: 100.0, 6.7056: 100.0, 7.0104: 100.0, 7.3152: 100.0} | TRUE | TRUE | Camera Store, contents (Inventory) | g1 | TRUE
BldgCont_COM1_102 | 0 | 100 | [-1.2192, -0.9144, -0.6096, -0.3048, 0.0, 0.3048, 0.6096, 0.9144, 1.2192, 1.524, 1.8288, 2.1336, 2.4384, 2.7432, 3.048, 3.3528, 3.6576, 3.9624, 4.2672, 4.572, 4.8768, 5.1816, 5.4864, 5.7912, 6.096, 6.4008, 6.7056, 7.0104, 7.3152] | {-1.2192: 0.0, -0.9144: 0.0, -0.6096: 0.0, -0.3048: 0.0, 0.0: 0.0, 0.3048: 30.0, 0.6096: 60.0, 0.9144: 100.0, 1.2192: 100.0, 1.524: 100.0, 1.8288: 100.0, 2.1336: 100.0, 2.4384: 100.0, 2.7432: 100.0, 3.048: 100.0, 3.3528: 100.0, 3.6576: 100.0, 3.9624: 100.0, 4.2672: 100.0, 4.572: 100.0, 4.8768: 100.0, 5.1816: 100.0, 5.4864: 100.0, 5.7912: 100.0, 6.096: 100.0, 6.4008: 100.0, 6.7056: 100.0, 7.0104: 100.0, 7.3152: 100.0} | TRUE | TRUE | Carpet and Paint Shop, contents (Equipment) | g1 | TRUE
BldgCont_COM1_103 | 0 | 100 | [-1.2192, -0.9144, -0.6096, -0.3048, 0.0, 0.3048, 0.6096, 0.9144, 1.2192, 1.524, 1.8288, 2.1336, 2.4384, 2.7432, 3.048, 3.3528, 3.6576, 3.9624, 4.2672, 4.572, 4.8768, 5.1816, 5.4864, 5.7912, 6.096, 6.4008, 6.7056, 7.0104, 7.3152] | {-1.2192: 0.0, -0.9144: 0.0, -0.6096: 0.0, -0.3048: 0.0, 0.0: 0.0, 0.3048: 20.0, 0.6096: 40.0, 0.9144: 60.0, 1.2192: 80.0, 1.524: 95.0, 1.8288: 97.0, 2.1336: 99.0, 2.4384: 100.0, 2.7432: 100.0, 3.048: 100.0, 3.3528: 100.0, 3.6576: 100.0, 3.9624: 100.0, 4.2672: 100.0, 4.572: 100.0, 4.8768: 100.0, 5.1816: 100.0, 5.4864: 100.0, 5.7912: 100.0, 6.096: 100.0, 6.4008: 100.0, 6.7056: 100.0, 7.0104: 100.0, 7.3152: 100.0} | TRUE | TRUE | Carpet and Paint Shop, contents (Inventory) | g1 | TRUE
BldgCont_COM1_104 | 0 | 100 | [-1.2192, -0.9144, -0.6096, -0.3048, 0.0, 0.3048, 0.6096, 0.9144, 1.2192, 1.524, 1.8288, 2.1336, 2.4384, 2.7432, 3.048, 3.3528, 3.6576, 3.9624, 4.2672, 4.572, 4.8768, 5.1816, 5.4864, 5.7912, 6.096, 6.4008, 6.7056, 7.0104, 7.3152] | {-1.2192: 0.0, -0.9144: 0.0, -0.6096: 0.0, -0.3048: 0.0, 0.0: 0.0, 0.3048: 32.0, 0.6096: 41.0, 0.9144: 60.0, 1.2192: 78.0, 1.524: 94.0, 1.8288: 100.0, 2.1336: 100.0, 2.4384: 100.0, 2.7432: 100.0, 3.048: 100.0, 3.3528: 100.0, 3.6576: 100.0, 3.9624: 100.0, 4.2672: 100.0, 4.572: 100.0, 4.8768: 100.0, 5.1816: 100.0, 5.4864: 100.0, 5.7912: 100.0, 6.096: 100.0, 6.4008: 100.0, 6.7056: 100.0, 7.0104: 100.0, 7.3152: 100.0} | TRUE | TRUE | Mens Clothing, contents (Equipment) | g1 | TRUE
BldgCont_COM1_105 | 0 | 100 | [-1.2192, -0.9144, -0.6096, -0.3048, 0.0, 0.3048, 0.6096, 0.9144, 1.2192, 1.524, 1.8288, 2.1336, 2.4384, 2.7432, 3.048, 3.3528, 3.6576, 3.9624, 4.2672, 4.572, 4.8768, 5.1816, 5.4864, 5.7912, 6.096, 6.4008, 6.7056, 7.0104, 7.3152] | {-1.2192: 0.0, -0.9144: 0.0, -0.6096: 0.0, -0.3048: 0.0, 0.0: 6.0, 0.3048: 37.0, 0.6096: 50.0, 0.9144: 75.0, 1.2192: 88.0, 1.524: 100.0, 1.8288: 100.0, 2.1336: 100.0, 2.4384: 100.0, 2.7432: 100.0, 3.048: 100.0, 3.3528: 100.0, 3.6576: 100.0, 3.9624: 100.0, 4.2672: 100.0, 4.572: 100.0, 4.8768: 100.0, 5.1816: 100.0, 5.4864: 100.0, 5.7912: 100.0, 6.096: 100.0, 6.4008: 100.0, 6.7056: 100.0, 7.0104: 100.0, 7.3152: 100.0} | TRUE | TRUE | Mens Clothing, contents (Inventory) | g1 | TRUE
BldgCont_COM1_106 | 0 | 60 | [-1.2192, -0.9144, -0.6096, -0.3048, 0.0, 0.3048, 0.6096, 0.9144, 1.2192, 1.524, 1.8288, 2.1336, 2.4384, 2.7432, 3.048, 3.3528, 3.6576, 3.9624, 4.2672, 4.572, 4.8768, 5.1816, 5.4864, 5.7912, 6.096, 6.4008, 6.7056, 7.0104, 7.3152] | {-1.2192: 0.0, -0.9144: 0.0, -0.6096: 0.0, -0.3048: 0.0, 0.0: 0.0, 0.3048: 60.0, 0.6096: 60.0, 0.9144: 60.0, 1.2192: 60.0, 1.524: 60.0, 1.8288: 60.0, 2.1336: 60.0, 2.4384: 60.0, 2.7432: 60.0, 3.048: 60.0, 3.3528: 60.0, 3.6576: 60.0, 3.9624: 60.0, 4.2672: 60.0, 4.572: 60.0, 4.8768: 60.0, 5.1816: 60.0, 5.4864: 60.0, 5.7912: 60.0, 6.096: 60.0, 6.4008: 60.0, 6.7056: 60.0, 7.0104: 60.0, 7.3152: 60.0} | TRUE | TRUE | Crafts, contents (Equipment) | g1 | TRUE
BldgCont_COM1_107 | 0 | 100 | [-1.2192, -0.9144, -0.6096, -0.3048, 0.0, 0.3048, 0.6096, 0.9144, 1.2192, 1.524, 1.8288, 2.1336, 2.4384, 2.7432, 3.048, 3.3528, 3.6576, 3.9624, 4.2672, 4.572, 4.8768, 5.1816, 5.4864, 5.7912, 6.096, 6.4008, 6.7056, 7.0104, 7.3152] | {-1.2192: 0.0, -0.9144: 0.0, -0.6096: 0.0, -0.3048: 0.0, 0.0: 0.0, 0.3048: 20.0, 0.6096: 30.0, 0.9144: 50.0, 1.2192: 70.0, 1.524: 90.0, 1.8288: 100.0, 2.1336: 100.0, 2.4384: 100.0, 2.7432: 100.0, 3.048: 100.0, 3.3528: 100.0, 3.6576: 100.0, 3.9624: 100.0, 4.2672: 100.0, 4.572: 100.0, 4.8768: 100.0, 5.1816: 100.0, 5.4864: 100.0, 5.7912: 100.0, 6.096: 100.0, 6.4008: 100.0, 6.7056: 100.0, 7.0104: 100.0, 7.3152: 100.0} | TRUE | TRUE | Crafts, contents (Inventory) | g1 | TRUE
BldgCont_COM1_108 | 0 | 100 | [-1.2192, -0.9144, -0.6096, -0.3048, 0.0, 0.3048, 0.6096, 0.9144, 1.2192, 1.524, 1.8288, 2.1336, 2.4384, 2.7432, 3.048, 3.3528, 3.6576, 3.9624, 4.2672, 4.572, 4.8768, 5.1816, 5.4864, 5.7912, 6.096, 6.4008, 6.7056, 7.0104, 7.3152] | {-1.2192: 0.0, -0.9144: 0.0, -0.6096: 0.0, -0.3048: 0.0, 0.0: 0.0, 0.3048: 60.0, 0.6096: 100.0, 0.9144: 100.0, 1.2192: 100.0, 1.524: 100.0, 1.8288: 100.0, 2.1336: 100.0, 2.4384: 100.0, 2.7432: 100.0, 3.048: 100.0, 3.3528: 100.0, 3.6576: 100.0, 3.9624: 100.0, 4.2672: 100.0, 4.572: 100.0, 4.8768: 100.0, 5.1816: 100.0, 5.4864: 100.0, 5.7912: 100.0, 6.096: 100.0, 6.4008: 100.0, 6.7056: 100.0, 7.0104: 100.0, 7.3152: 100.0} | TRUE | TRUE | Chain Drug Store, contents (Inventory) | g1 | TRUE
BldgCont_COM1_109 | 0 | 100 | [-1.2192, -0.9144, -0.6096, -0.3048, 0.0, 0.3048, 0.6096, 0.9144, 1.2192, 1.524, 1.8288, 2.1336, 2.4384, 2.7432, 3.048, 3.3528, 3.6576, 3.9624, 4.2672, 4.572, 4.8768, 5.1816, 5.4864, 5.7912, 6.096, 6.4008, 6.7056, 7.0104, 7.3152] | {-1.2192: 0.0, -0.9144: 0.0, -0.6096: 0.0, -0.3048: 0.0, 0.0: 0.0, 0.3048: 20.0, 0.6096: 30.0, 0.9144: 40.0, 1.2192: 50.0, 1.524: 75.0, 1.8288: 100.0, 2.1336: 100.0, 2.4384: 100.0, 2.7432: 100.0, 3.048: 100.0, 3.3528: 100.0, 3.6576: 100.0, 3.9624: 100.0, 4.2672: 100.0, 4.572: 100.0, 4.8768: 100.0, 5.1816: 100.0, 5.4864: 100.0, 5.7912: 100.0, 6.096: 100.0, 6.4008: 100.0, 6.7056: 100.0, 7.0104: 100.0, 7.3152: 100.0} | TRUE | TRUE | Fabric Store, contents (Equipment) | g1 | TRUE
BldgCont_COM1_110 | 0 | 100 | [-1.2192, -0.9144, -0.6096, -0.3048, 0.0, 0.3048, 0.6096, 0.9144, 1.2192, 1.524, 1.8288, 2.1336, 2.4384, 2.7432, 3.048, 3.3528, 3.6576, 3.9624, 4.2672, 4.572, 4.8768, 5.1816, 5.4864, 5.7912, 6.096, 6.4008, 6.7056, 7.0104, 7.3152] | {-1.2192: 0.0, -0.9144: 0.0, -0.6096: 0.0, -0.3048: 0.0, 0.0: 0.0, 0.3048: 15.0, 0.6096: 30.0, 0.9144: 50.0, 1.2192: 75.0, 1.524: 90.0, 1.8288: 100.0, 2.1336: 100.0, 2.4384: 100.0, 2.7432: 100.0, 3.048: 100.0, 3.3528: 100.0, 3.6576: 100.0, 3.9624: 100.0, 4.2672: 100.0, 4.572: 100.0, 4.8768: 100.0, 5.1816: 100.0, 5.4864: 100.0, 5.7912: 100.0, 6.096: 100.0, 6.4008: 100.0, 6.7056: 100.0, 7.0104: 100.0, 7.3152: 100.0} | TRUE | TRUE | Fabric Store, contents (Inventory) | g1 | TRUE
BldgCont_COM1_111 | 0 | 80 | [-1.2192, -0.9144, -0.6096, -0.3048, 0.0, 0.3048, 0.6096, 0.9144, 1.2192, 1.524, 1.8288, 2.1336, 2.4384, 2.7432, 3.048, 3.3528, 3.6576, 3.9624, 4.2672, 4.572, 4.8768, 5.1816, 5.4864, 5.7912, 6.096, 6.4008, 6.7056, 7.0104, 7.3152] | {-1.2192: 0.0, -0.9144: 0.0, -0.6096: 0.0, -0.3048: 0.0, 0.0: 0.0, 0.3048: 0.0, 0.6096: 0.0, 0.9144: 0.0, 1.2192: 0.0, 1.524: 0.0, 1.8288: 0.0, 2.1336: 0.0, 2.4384: 80.0, 2.7432: 80.0, 3.048: 80.0, 3.3528: 80.0, 3.6576: 80.0, 3.9624: 80.0, 4.2672: 80.0, 4.572: 80.0, 4.8768: 80.0, 5.1816: 80.0, 5.4864: 80.0, 5.7912: 80.0, 6.096: 80.0, 6.4008: 80.0, 6.7056: 80.0, 7.0104: 80.0, 7.3152: 80.0} | TRUE | TRUE | Feed Store, contents (Equipment) | g1 | TRUE
BldgCont_COM1_112 | 0 | 100 | [-1.2192, -0.9144, -0.6096, -0.3048, 0.0, 0.3048, 0.6096, 0.9144, 1.2192, 1.524, 1.8288, 2.1336, 2.4384, 2.7432, 3.048, 3.3528, 3.6576, 3.9624, 4.2672, 4.572, 4.8768, 5.1816, 5.4864, 5.7912, 6.096, 6.4008, 6.7056, 7.0104, 7.3152] | {-1.2192: 0.0, -0.9144: 0.0, -0.6096: 0.0, -0.3048: 0.0, 0.0: 0.0, 0.3048: 0.0, 0.6096: 0.0, 0.9144: 0.0, 1.2192: 15.0, 1.524: 15.0, 1.8288: 15.0, 2.1336: 15.0, 2.4384: 25.0, 2.7432: 25.0, 3.048: 25.0, 3.3528: 25.0, 3.6576: 50.0, 3.9624: 50.0, 4.2672: 50.0, 4.572: 50.0, 4.8768: 75.0, 5.1816: 75.0, 5.4864: 100.0, 5.7912: 100.0, 6.096: 100.0, 6.4008: 100.0, 6.7056: 100.0, 7.0104: 100.0, 7.3152: 100.0} | TRUE | TRUE | Feed Store, contents (Inventory) | g1 | TRUE
BldgCont_COM1_113 | 0 | 99 | [-1.2192, -0.9144, -0.6096, -0.3048, 0.0, 0.3048, 0.6096, 0.9144, 1.2192, 1.524, 1.8288, 2.1336, 2.4384, 2.7432, 3.048, 3.3528, 3.6576, 3.9624, 4.2672, 4.572, 4.8768, 5.1816, 5.4864, 5.7912, 6.096, 6.4008, 6.7056, 7.0104, 7.3152] | {-1.2192: 0.0, -0.9144: 0.0, -0.6096: 0.0, -0.3048: 0.0, 0.0: 0.0, 0.3048: 49.0, 0.6096: 60.0, 0.9144: 75.0, 1.2192: 78.0, 1.524: 79.0, 1.8288: 82.0, 2.1336: 85.0, 2.4384: 89.0, 2.7432: 93.0, 3.048: 99.0, 3.3528: 99.0, 3.6576: 99.0, 3.9624: 99.0, 4.2672: 99.0, 4.572: 99.0, 4.8768: 99.0, 5.1816: 99.0, 5.4864: 99.0, 5.7912: 99.0, 6.096: 99.0, 6.4008: 99.0, 6.7056: 99.0, 7.0104: 99.0, 7.3152: 99.0} | TRUE | TRUE | Florist, contents (Equipment) | g1 | TRUE
BldgCont_COM1_114 | 0 | 100 | [-1.2192, -0.9144, -0.6096, -0.3048, 0.0, 0.3048, 0.6096, 0.9144, 1.2192, 1.524, 1.8288, 2.1336, 2.4384, 2.7432, 3.048, 3.3528, 3.6576, 3.9624, 4.2672, 4.572, 4.8768, 5.1816, 5.4864, 5.7912, 6.096, 6.4008, 6.7056, 7.0104, 7.3152] | {-1.2192: 0.0, -0.9144: 0.0, -0.6096: 0.0, -0.3048: 0.0, 0.0: 0.0, 0.3048: 50.0, 0.6096: 85.0, 0.9144: 100.0, 1.2192: 100.0, 1.524: 100.0, 1.8288: 100.0, 2.1336: 100.0, 2.4384: 100.0, 2.7432: 100.0, 3.048: 100.0, 3.3528: 100.0, 3.6576: 100.0, 3.9624: 100.0, 4.2672: 100.0, 4.572: 100.0, 4.8768: 100.0, 5.1816: 100.0, 5.4864: 100.0, 5.7912: 100.0, 6.096: 100.0, 6.4008: 100.0, 6.7056: 100.0, 7.0104: 100.0, 7.3152: 100.0} | TRUE | TRUE | Florist, contents (Inventory) | g1 | TRUE
BldgCont_COM1_115 | 0 | 100 | [-1.2192, -0.9144, -0.6096, -0.3048, 0.0, 0.3048, 0.6096, 0.9144, 1.2192, 1.524, 1.8288, 2.1336, 2.4384, 2.7432, 3.048, 3.3528, 3.6576, 3.9624, 4.2672, 4.572, 4.8768, 5.1816, 5.4864, 5.7912, 6.096, 6.4008, 6.7056, 7.0104, 7.3152] | {-1.2192: 0.0, -0.9144: 0.0, -0.6096: 0.0, -0.3048: 0.0, 0.0: 0.0, 0.3048: 45.0, 0.6096: 80.0, 0.9144: 90.0, 1.2192: 100.0, 1.524: 100.0, 1.8288: 100.0, 2.1336: 100.0, 2.4384: 100.0, 2.7432: 100.0, 3.048: 100.0, 3.3528: 100.0, 3.6576: 100.0, 3.9624: 100.0, 4.2672: 100.0, 4.572: 100.0, 4.8768: 100.0, 5.1816: 100.0, 5.4864: 100.0, 5.7912: 100.0, 6.096: 100.0, 6.4008: 100.0, 6.7056: 100.0, 7.0104: 100.0, 7.3152: 100.0} | TRUE | TRUE | Fruit Stand, contents (Inventory) | g1 | TRUE
BldgCont_COM1_116 | 0 | 100 | [-1.2192, -0.9144, -0.6096, -0.3048, 0.0, 0.3048, 0.6096, 0.9144, 1.2192, 1.524, 1.8288, 2.1336, 2.4384, 2.7432, 3.048, 3.3528, 3.6576, 3.9624, 4.2672, 4.572, 4.8768, 5.1816, 5.4864, 5.7912, 6.096, 6.4008, 6.7056, 7.0104, 7.3152] | {-1.2192: 0.0, -0.9144: 0.0, -0.6096: 0.0, -0.3048: 0.0, 0.0: 20.0, 0.3048: 78.0, 0.6096: 100.0, 0.9144: 100.0, 1.2192: 100.0, 1.524: 100.0, 1.8288: 100.0, 2.1336: 100.0, 2.4384: 100.0, 2.7432: 100.0, 3.048: 100.0, 3.3528: 100.0, 3.6576: 100.0, 3.9624: 100.0, 4.2672: 100.0, 4.572: 100.0, 4.8768: 100.0, 5.1816: 100.0, 5.4864: 100.0, 5.7912: 100.0, 6.096: 100.0, 6.4008: 100.0, 6.7056: 100.0, 7.0104: 100.0, 7.3152: 100.0} | TRUE | TRUE | Large Furniture Store, contents (Inventory) | g1 | TRUE
BldgCont_COM1_117 | 0 | 100 | [-1.2192, -0.9144, -0.6096, -0.3048, 0.0, 0.3048, 0.6096, 0.9144, 1.2192, 1.524, 1.8288, 2.1336, 2.4384, 2.7432, 3.048, 3.3528, 3.6576, 3.9624, 4.2672, 4.572, 4.8768, 5.1816, 5.4864, 5.7912, 6.096, 6.4008, 6.7056, 7.0104, 7.3152] | {-1.2192: 0.0, -0.9144: 0.0, -0.6096: 0.0, -0.3048: 0.0, 0.0: 0.0, 0.3048: 25.0, 0.6096: 46.0, 0.9144: 65.0, 1.2192: 75.0, 1.524: 81.0, 1.8288: 86.0, 2.1336: 90.0, 2.4384: 94.0, 2.7432: 96.0, 3.048: 100.0, 3.3528: 100.0, 3.6576: 100.0, 3.9624: 100.0, 4.2672: 100.0, 4.572: 100.0, 4.8768: 100.0, 5.1816: 100.0, 5.4864: 100.0, 5.7912: 100.0, 6.096: 100.0, 6.4008: 100.0, 6.7056: 100.0, 7.0104: 100.0, 7.3152: 100.0} | TRUE | TRUE | Gas/Butane Supply, contents (Equipment) | g1 | TRUE
BldgCont_COM1_118 | 0 | 100 | [-1.2192, -0.9144, -0.6096, -0.3048, 0.0, 0.3048, 0.6096, 0.9144, 1.2192, 1.524, 1.8288, 2.1336, 2.4384, 2.7432, 3.048, 3.3528, 3.6576, 3.9624, 4.2672, 4.572, 4.8768, 5.1816, 5.4864, 5.7912, 6.096, 6.4008, 6.7056, 7.0104, 7.3152] | {-1.2192: 0.0, -0.9144: 0.0, -0.6096: 0.0, -0.3048: 0.0, 0.0: 0.0, 0.3048: 54.0, 0.6096: 63.0, 0.9144: 75.0, 1.2192: 88.0, 1.524: 100.0, 1.8288: 100.0, 2.1336: 100.0, 2.4384: 100.0, 2.7432: 100.0, 3.048: 100.0, 3.3528: 100.0, 3.6576: 100.0, 3.9624: 100.0, 4.2672: 100.0, 4.572: 100.0, 4.8768: 100.0, 5.1816: 100.0, 5.4864: 100.0, 5.7912: 100.0, 6.096: 100.0, 6.4008: 100.0, 6.7056: 100.0, 7.0104: 100.0, 7.3152: 100.0} | TRUE | TRUE | Gift Shop, contents (Inventory) | g1 | TRUE
BldgCont_COM1_119 | 0 | 100 | [-1.2192, -0.9144, -0.6096, -0.3048, 0.0, 0.3048, 0.6096, 0.9144, 1.2192, 1.524, 1.8288, 2.1336, 2.4384, 2.7432, 3.048, 3.3528, 3.6576, 3.9624, 4.2672, 4.572, 4.8768, 5.1816, 5.4864, 5.7912, 6.096, 6.4008, 6.7056, 7.0104, 7.3152] | {-1.2192: 0.0, -0.9144: 0.0, -0.6096: 0.0, -0.3048: 0.0, 0.0: 0.0, 0.3048: 17.0, 0.6096: 34.0, 0.9144: 50.0, 1.2192: 66.0, 1.524: 80.0, 1.8288: 92.0, 2.1336: 100.0, 2.4384: 100.0, 2.7432: 100.0, 3.048: 100.0, 3.3528: 100.0, 3.6576: 100.0, 3.9624: 100.0, 4.2672: 100.0, 4.572: 100.0, 4.8768: 100.0, 5.1816: 100.0, 5.4864: 100.0, 5.7912: 100.0, 6.096: 100.0, 6.4008: 100.0, 6.7056: 100.0, 7.0104: 100.0, 7.3152: 100.0} | TRUE | TRUE | Greenhouse, contents (Equipment) | g1 | TRUE
BldgCont_COM1_120 | 0 | 100 | [-1.2192, -0.9144, -0.6096, -0.3048, 0.0, 0.3048, 0.6096, 0.9144, 1.2192, 1.524, 1.8288, 2.1336, 2.4384, 2.7432, 3.048, 3.3528, 3.6576, 3.9624, 4.2672, 4.572, 4.8768, 5.1816, 5.4864, 5.7912, 6.096, 6.4008, 6.7056, 7.0104, 7.3152] | {-1.2192: 0.0, -0.9144: 0.0, -0.6096: 0.0, -0.3048: 0.0, 0.0: 0.0, 0.3048: 66.0, 0.6096: 88.0, 0.9144: 100.0, 1.2192: 100.0, 1.524: 100.0, 1.8288: 100.0, 2.1336: 100.0, 2.4384: 100.0, 2.7432: 100.0, 3.048: 100.0, 3.3528: 100.0, 3.6576: 100.0, 3.9624: 100.0, 4.2672: 100.0, 4.572: 100.0, 4.8768: 100.0, 5.1816: 100.0, 5.4864: 100.0, 5.7912: 100.0, 6.096: 100.0, 6.4008: 100.0, 6.7056: 100.0, 7.0104: 100.0, 7.3152: 100.0} | TRUE | TRUE | Greenhouse, contents (Inventory) | g1 | TRUE
BldgCont_COM1_121 | 0 | 50 | [-1.2192, -0.9144, -0.6096, -0.3048, 0.0, 0.3048, 0.6096, 0.9144, 1.2192, 1.524, 1.8288, 2.1336, 2.4384, 2.7432, 3.048, 3.3528, 3.6576, 3.9624, 4.2672, 4.572, 4.8768, 5.1816, 5.4864, 5.7912, 6.096, 6.4008, 6.7056, 7.0104, 7.3152] | {-1.2192: 0.0, -0.9144: 0.0, -0.6096: 0.0, -0.3048: 0.0, 0.0: 0.0, 0.3048: 0.0, 0.6096: 20.0, 0.9144: 20.0, 1.2192: 20.0, 1.524: 20.0, 1.8288: 20.0, 2.1336: 40.0, 2.4384: 40.0, 2.7432: 40.0, 3.048: 40.0, 3.3528: 40.0, 3.6576: 40.0, 3.9624: 50.0, 4.2672: 50.0, 4.572: 50.0, 4.8768: 50.0, 5.1816: 50.0, 5.4864: 50.0, 5.7912: 50.0, 6.096: 50.0, 6.4008: 50.0, 6.7056: 50.0, 7.0104: 50.0, 7.3152: 50.0} | TRUE | TRUE | Small Grocery, contents (Equipment) | g1 | TRUE
BldgCont_COM1_122 | 0 | 100 | [-1.2192, -0.9144, -0.6096, -0.3048, 0.0, 0.3048, 0.6096, 0.9144, 1.2192, 1.524, 1.8288, 2.1336, 2.4384, 2.7432, 3.048, 3.3528, 3.6576, 3.9624, 4.2672, 4.572, 4.8768, 5.1816, 5.4864, 5.7912, 6.096, 6.4008, 6.7056, 7.0104, 7.3152] | {-1.2192: 0.0, -0.9144: 0.0, -0.6096: 0.0, -0.3048: 0.0, 0.0: 0.0, 0.3048: 20.0, 0.6096: 35.0, 0.9144: 50.0, 1.2192: 65.0, 1.524: 80.0, 1.8288: 100.0, 2.1336: 100.0, 2.4384: 100.0, 2.7432: 100.0, 3.048: 100.0, 3.3528: 100.0, 3.6576: 100.0, 3.9624: 100.0, 4.2672: 100.0, 4.572: 100.0, 4.8768: 100.0, 5.1816: 100.0, 5.4864: 100.0, 5.7912: 100.0, 6.096: 100.0, 6.4008: 100.0, 6.7056: 100.0, 7.0104: 100.0, 7.3152: 100.0} | TRUE | TRUE | Small Grocery, contents (Inventory) | g1 | TRUE
BldgCont_COM1_123 | 0 | 100 | [-1.2192, -0.9144, -0.6096, -0.3048, 0.0, 0.3048, 0.6096, 0.9144, 1.2192, 1.524, 1.8288, 2.1336, 2.4384, 2.7432, 3.048, 3.3528, 3.6576, 3.9624, 4.2672, 4.572, 4.8768, 5.1816, 5.4864, 5.7912, 6.096, 6.4008, 6.7056, 7.0104, 7.3152] | {-1.2192: 0.0, -0.9144: 0.0, -0.6096: 0.0, -0.3048: 0.0, 0.0: 4.0, 0.3048: 80.0, 0.6096: 90.0, 0.9144: 93.0, 1.2192: 100.0, 1.524: 100.0, 1.8288: 100.0, 2.1336: 100.0, 2.4384: 100.0, 2.7432: 100.0, 3.048: 100.0, 3.3528: 100.0, 3.6576: 100.0, 3.9624: 100.0, 4.2672: 100.0, 4.572: 100.0, 4.8768: 100.0, 5.1816: 100.0, 5.4864: 100.0, 5.7912: 100.0, 6.096: 100.0, 6.4008: 100.0, 6.7056: 100.0, 7.0104: 100.0, 7.3152: 100.0} | TRUE | TRUE | Medium Grocery, contents (Equipment) | g1 | TRUE
BldgCont_COM1_124 | 0 | 100 | [-1.2192, -0.9144, -0.6096, -0.3048, 0.0, 0.3048, 0.6096, 0.9144, 1.2192, 1.524, 1.8288, 2.1336, 2.4384, 2.7432, 3.048, 3.3528, 3.6576, 3.9624, 4.2672, 4.572, 4.8768, 5.1816, 5.4864, 5.7912, 6.096, 6.4008, 6.7056, 7.0104, 7.3152] | {-1.2192: 0.0, -0.9144: 0.0, -0.6096: 0.0, -0.3048: 0.0, 0.0: 4.0, 0.3048: 22.0, 0.6096: 44.0, 0.9144: 74.0, 1.2192: 96.0, 1.524: 100.0, 1.8288: 100.0, 2.1336: 100.0, 2.4384: 100.0, 2.7432: 100.0, 3.048: 100.0, 3.3528: 100.0, 3.6576: 100.0, 3.9624: 100.0, 4.2672: 100.0, 4.572: 100.0, 4.8768: 100.0, 5.1816: 100.0, 5.4864: 100.0, 5.7912: 100.0, 6.096: 100.0, 6.4008: 100.0, 6.7056: 100.0, 7.0104: 100.0, 7.3152: 100.0} | TRUE | TRUE | Medium Grocery, contents (Inventory) | g1 | TRUE
BldgCont_COM1_125 | 0 | 100 | [-1.2192, -0.9144, -0.6096, -0.3048, 0.0, 0.3048, 0.6096, 0.9144, 1.2192, 1.524, 1.8288, 2.1336, 2.4384, 2.7432, 3.048, 3.3528, 3.6576, 3.9624, 4.2672, 4.572, 4.8768, 5.1816, 5.4864, 5.7912, 6.096, 6.4008, 6.7056, 7.0104, 7.3152] | {-1.2192: 0.0, -0.9144: 0.0, -0.6096: 0.0, -0.3048: 0.0, 0.0: 0.0, 0.3048: 15.0, 0.6096: 30.0, 0.9144: 50.0, 1.2192: 75.0, 1.524: 100.0, 1.8288: 100.0, 2.1336: 100.0, 2.4384: 100.0, 2.7432: 100.0, 3.048: 100.0, 3.3528: 100.0, 3.6576: 100.0, 3.9624: 100.0, 4.2672: 100.0, 4.572: 100.0, 4.8768: 100.0, 5.1816: 100.0, 5.4864: 100.0, 5.7912: 100.0, 6.096: 100.0, 6.4008: 100.0, 6.7056: 100.0, 7.0104: 100.0, 7.3152: 100.0} | TRUE | TRUE | Gun Shop, contents (Equipment) | g1 | TRUE
BldgCont_COM1_126 | 0 | 100 | [-1.2192, -0.9144, -0.6096, -0.3048, 0.0, 0.3048, 0.6096, 0.9144, 1.2192, 1.524, 1.8288, 2.1336, 2.4384, 2.7432, 3.048, 3.3528, 3.6576, 3.9624, 4.2672, 4.572, 4.8768, 5.1816, 5.4864, 5.7912, 6.096, 6.4008, 6.7056, 7.0104, 7.3152] | {-1.2192: 0.0, -0.9144: 0.0, -0.6096: 0.0, -0.3048: 0.0, 0.0: 0.0, 0.3048: 22.0, 0.6096: 39.0, 0.9144: 58.0, 1.2192: 88.0, 1.524: 100.0, 1.8288: 100.0, 2.1336: 100.0, 2.4384: 100.0, 2.7432: 100.0, 3.048: 100.0, 3.3528: 100.0, 3.6576: 100.0, 3.9624: 100.0, 4.2672: 100.0, 4.572: 100.0, 4.8768: 100.0, 5.1816: 100.0, 5.4864: 100.0, 5.7912: 100.0, 6.096: 100.0, 6.4008: 100.0, 6.7056: 100.0, 7.0104: 100.0, 7.3152: 100.0} | TRUE | TRUE | Gun Shop, contents (Inventory) | g1 | TRUE
BldgCont_COM1_127 | 0 | 100 | [-1.2192, -0.9144, -0.6096, -0.3048, 0.0, 0.3048, 0.6096, 0.9144, 1.2192, 1.524, 1.8288, 2.1336, 2.4384, 2.7432, 3.048, 3.3528, 3.6576, 3.9624, 4.2672, 4.572, 4.8768, 5.1816, 5.4864, 5.7912, 6.096, 6.4008, 6.7056, 7.0104, 7.3152] | {-1.2192: 0.0, -0.9144: 0.0, -0.6096: 0.0, -0.3048: 0.0, 0.0: 0.0, 0.3048: 8.0, 0.6096: 12.0, 0.9144: 20.0, 1.2192: 29.0, 1.524: 40.0, 1.8288: 50.0, 2.1336: 59.0, 2.4384: 67.0, 2.7432: 75.0, 3.048: 84.0, 3.3528: 92.0, 3.6576: 100.0, 3.9624: 100.0, 4.2672: 100.0, 4.572: 100.0, 4.8768: 100.0, 5.1816: 100.0, 5.4864: 100.0, 5.7912: 100.0, 6.096: 100.0, 6.4008: 100.0, 6.7056: 100.0, 7.0104: 100.0, 7.3152: 100.0} | TRUE | TRUE | Hardware, contents (Equipment) | g1 | TRUE
BldgCont_COM1_128 | 0 | 100 | [-1.2192, -0.9144, -0.6096, -0.3048, 0.0, 0.3048, 0.6096, 0.9144, 1.2192, 1.524, 1.8288, 2.1336, 2.4384, 2.7432, 3.048, 3.3528, 3.6576, 3.9624, 4.2672, 4.572, 4.8768, 5.1816, 5.4864, 5.7912, 6.096, 6.4008, 6.7056, 7.0104, 7.3152] | {-1.2192: 0.0, -0.9144: 0.0, -0.6096: 0.0, -0.3048: 0.0, 0.0: 8.0, 0.3048: 33.0, 0.6096: 52.0, 0.9144: 70.0, 1.2192: 75.0, 1.524: 88.0, 1.8288: 100.0, 2.1336: 100.0, 2.4384: 100.0, 2.7432: 100.0, 3.048: 100.0, 3.3528: 100.0, 3.6576: 100.0, 3.9624: 100.0, 4.2672: 100.0, 4.572: 100.0, 4.8768: 100.0, 5.1816: 100.0, 5.4864: 100.0, 5.7912: 100.0, 6.096: 100.0, 6.4008: 100.0, 6.7056: 100.0, 7.0104: 100.0, 7.3152: 100.0} | TRUE | TRUE | Hardware, contents (Inventory) | g1 | TRUE
BldgCont_COM1_129 | 0 | 90 | [-1.2192, -0.9144, -0.6096, -0.3048, 0.0, 0.3048, 0.6096, 0.9144, 1.2192, 1.524, 1.8288, 2.1336, 2.4384, 2.7432, 3.048, 3.3528, 3.6576, 3.9624, 4.2672, 4.572, 4.8768, 5.1816, 5.4864, 5.7912, 6.096, 6.4008, 6.7056, 7.0104, 7.3152] | {-1.2192: 0.0, -0.9144: 0.0, -0.6096: 0.0, -0.3048: 0.0, 0.0: 0.0, 0.3048: 56.0, 0.6096: 87.0, 0.9144: 90.0, 1.2192: 90.0, 1.524: 90.0, 1.8288: 90.0, 2.1336: 90.0, 2.4384: 90.0, 2.7432: 90.0, 3.048: 90.0, 3.3528: 90.0, 3.6576: 90.0, 3.9624: 90.0, 4.2672: 90.0, 4.572: 90.0, 4.8768: 90.0, 5.1816: 90.0, 5.4864: 90.0, 5.7912: 90.0, 6.096: 90.0, 6.4008: 90.0, 6.7056: 90.0, 7.0104: 90.0, 7.3152: 90.0} | TRUE | TRUE | Hobby Shop, contents (Equipment) | g1 | TRUE
BldgCont_COM1_130 | 0 | 100 | [-1.2192, -0.9144, -0.6096, -0.3048, 0.0, 0.3048, 0.6096, 0.9144, 1.2192, 1.524, 1.8288, 2.1336, 2.4384, 2.7432, 3.048, 3.3528, 3.6576, 3.9624, 4.2672, 4.572, 4.8768, 5.1816, 5.4864, 5.7912, 6.096, 6.4008, 6.7056, 7.0104, 7.3152] | {-1.2192: 0.0, -0.9144: 0.0, -0.6096: 0.0, -0.3048: 0.0, 0.0: 0.0, 0.3048: 25.0, 0.6096: 49.0, 0.9144: 64.0, 1.2192: 77.0, 1.524: 88.0, 1.8288: 100.0, 2.1336: 100.0, 2.4384: 100.0, 2.7432: 100.0, 3.048: 100.0, 3.3528: 100.0, 3.6576: 100.0, 3.9624: 100.0, 4.2672: 100.0, 4.572: 100.0, 4.8768: 100.0, 5.1816: 100.0, 5.4864: 100.0, 5.7912: 100.0, 6.096: 100.0, 6.4008: 100.0, 6.7056: 100.0, 7.0104: 100.0, 7.3152: 100.0} | TRUE | TRUE | Hobby Shop, contents (Inventory) | g1 | TRUE
BldgCont_COM1_131 | 0 | 98 | [-1.2192, -0.9144, -0.6096, -0.3048, 0.0, 0.3048, 0.6096, 0.9144, 1.2192, 1.524, 1.8288, 2.1336, 2.4384, 2.7432, 3.048, 3.3528, 3.6576, 3.9624, 4.2672, 4.572, 4.8768, 5.1816, 5.4864, 5.7912, 6.096, 6.4008, 6.7056, 7.0104, 7.3152] | {-1.2192: 0.0, -0.9144: 0.0, -0.6096: 0.0, -0.3048: 0.0, 0.0: 0.0, 0.3048: 3.0, 0.6096: 24.0, 0.9144: 46.0, 1.2192: 57.0, 1.524: 65.0, 1.8288: 72.0, 2.1336: 79.0, 2.4384: 86.0, 2.7432: 91.0, 3.048: 98.0, 3.3528: 98.0, 3.6576: 98.0, 3.9624: 98.0, 4.2672: 98.0, 4.572: 98.0, 4.8768: 98.0, 5.1816: 98.0, 5.4864: 98.0, 5.7912: 98.0, 6.096: 98.0, 6.4008: 98.0, 6.7056: 98.0, 7.0104: 98.0, 7.3152: 98.0} | TRUE | TRUE | Lawnmower, contents (Equipment) | g1 | TRUE
BldgCont_COM1_132 | 0 | 100 | [-1.2192, -0.9144, -0.6096, -0.3048, 0.0, 0.3048, 0.6096, 0.9144, 1.2192, 1.524, 1.8288, 2.1336, 2.4384, 2.7432, 3.048, 3.3528, 3.6576, 3.9624, 4.2672, 4.572, 4.8768, 5.1816, 5.4864, 5.7912, 6.096, 6.4008, 6.7056, 7.0104, 7.3152] | {-1.2192: 0.0, -0.9144: 0.0, -0.6096: 0.0, -0.3048: 0.0, 0.0: 0.0, 0.3048: 10.0, 0.6096: 90.0, 0.9144: 100.0, 1.2192: 100.0, 1.524: 100.0, 1.8288: 100.0, 2.1336: 100.0, 2.4384: 100.0, 2.7432: 100.0, 3.048: 100.0, 3.3528: 100.0, 3.6576: 100.0, 3.9624: 100.0, 4.2672: 100.0, 4.572: 100.0, 4.8768: 100.0, 5.1816: 100.0, 5.4864: 100.0, 5.7912: 100.0, 6.096: 100.0, 6.4008: 100.0, 6.7056: 100.0, 7.0104: 100.0, 7.3152: 100.0} | TRUE | TRUE | Lawnmower, contents (Inventory) | g1 | TRUE
BldgCont_COM1_133 | 0 | 100 | [-1.2192, -0.9144, -0.6096, -0.3048, 0.0, 0.3048, 0.6096, 0.9144, 1.2192, 1.524, 1.8288, 2.1336, 2.4384, 2.7432, 3.048, 3.3528, 3.6576, 3.9624, 4.2672, 4.572, 4.8768, 5.1816, 5.4864, 5.7912, 6.096, 6.4008, 6.7056, 7.0104, 7.3152] | {-1.2192: 0.0, -0.9144: 0.0, -0.6096: 0.0, -0.3048: 0.0, 0.0: 0.0, 0.3048: 2.0, 0.6096: 4.0, 0.9144: 9.0, 1.2192: 16.0, 1.524: 84.0, 1.8288: 95.0, 2.1336: 100.0, 2.4384: 100.0, 2.7432: 100.0, 3.048: 100.0, 3.3528: 100.0, 3.6576: 100.0, 3.9624: 100.0, 4.2672: 100.0, 4.572: 100.0, 4.8768: 100.0, 5.1816: 100.0, 5.4864: 100.0, 5.7912: 100.0, 6.096: 100.0, 6.4008: 100.0, 6.7056: 100.0, 7.0104: 100.0, 7.3152: 100.0} | TRUE | TRUE | Liquor Store, contents (Equipment) | g1 | TRUE
BldgCont_COM1_134 | 0 | 100 | [-1.2192, -0.9144, -0.6096, -0.3048, 0.0, 0.3048, 0.6096, 0.9144, 1.2192, 1.524, 1.8288, 2.1336, 2.4384, 2.7432, 3.048, 3.3528, 3.6576, 3.9624, 4.2672, 4.572, 4.8768, 5.1816, 5.4864, 5.7912, 6.096, 6.4008, 6.7056, 7.0104, 7.3152] | {-1.2192: 0.0, -0.9144: 0.0, -0.6096: 0.0, -0.3048: 0.0, 0.0: 0.0, 0.3048: 20.0, 0.6096: 40.0, 0.9144: 60.0, 1.2192: 81.0, 1.524: 100.0, 1.8288: 100.0, 2.1336: 100.0, 2.4384: 100.0, 2.7432: 100.0, 3.048: 100.0, 3.3528: 100.0, 3.6576: 100.0, 3.9624: 100.0, 4.2672: 100.0, 4.572: 100.0, 4.8768: 100.0, 5.1816: 100.0, 5.4864: 100.0, 5.7912: 100.0, 6.096: 100.0, 6.4008: 100.0, 6.7056: 100.0, 7.0104: 100.0, 7.3152: 100.0} | TRUE | TRUE | Liquor Store, contents (Inventory) | g1 | TRUE
BldgCont_COM1_135 | 0 | 100 | [-1.2192, -0.9144, -0.6096, -0.3048, 0.0, 0.3048, 0.6096, 0.9144, 1.2192, 1.524, 1.8288, 2.1336, 2.4384, 2.7432, 3.048, 3.3528, 3.6576, 3.9624, 4.2672, 4.572, 4.8768, 5.1816, 5.4864, 5.7912, 6.096, 6.4008, 6.7056, 7.0104, 7.3152] | {-1.2192: 0.0, -0.9144: 0.0, -0.6096: 0.0, -0.3048: 0.0, 0.0: 0.0, 0.3048: 78.0, 0.6096: 81.0, 0.9144: 84.0, 1.2192: 90.0, 1.524: 100.0, 1.8288: 100.0, 2.1336: 100.0, 2.4384: 100.0, 2.7432: 100.0, 3.048: 100.0, 3.3528: 100.0, 3.6576: 100.0, 3.9624: 100.0, 4.2672: 100.0, 4.572: 100.0, 4.8768: 100.0, 5.1816: 100.0, 5.4864: 100.0, 5.7912: 100.0, 6.096: 100.0, 6.4008: 100.0, 6.7056: 100.0, 7.0104: 100.0, 7.3152: 100.0} | TRUE | TRUE | Meat Market, contents (Equipment) | g1 | TRUE
BldgCont_COM1_136 | 0 | 100 | [-1.2192, -0.9144, -0.6096, -0.3048, 0.0, 0.3048, 0.6096, 0.9144, 1.2192, 1.524, 1.8288, 2.1336, 2.4384, 2.7432, 3.048, 3.3528, 3.6576, 3.9624, 4.2672, 4.572, 4.8768, 5.1816, 5.4864, 5.7912, 6.096, 6.4008, 6.7056, 7.0104, 7.3152] | {-1.2192: 0.0, -0.9144: 0.0, -0.6096: 0.0, -0.3048: 0.0, 0.0: 0.0, 0.3048: 100.0, 0.6096: 100.0, 0.9144: 100.0, 1.2192: 100.0, 1.524: 100.0, 1.8288: 100.0, 2.1336: 100.0, 2.4384: 100.0, 2.7432: 100.0, 3.048: 100.0, 3.3528: 100.0, 3.6576: 100.0, 3.9624: 100.0, 4.2672: 100.0, 4.572: 100.0, 4.8768: 100.0, 5.1816: 100.0, 5.4864: 100.0, 5.7912: 100.0, 6.096: 100.0, 6.4008: 100.0, 6.7056: 100.0, 7.0104: 100.0, 7.3152: 100.0} | TRUE | TRUE | Meat Market, contents (Inventory) | g1 | TRUE
BldgCont_COM1_137 | 0 | 100 | [-1.2192, -0.9144, -0.6096, -0.3048, 0.0, 0.3048, 0.6096, 0.9144, 1.2192, 1.524, 1.8288, 2.1336, 2.4384, 2.7432, 3.048, 3.3528, 3.6576, 3.9624, 4.2672, 4.572, 4.8768, 5.1816, 5.4864, 5.7912, 6.096, 6.4008, 6.7056, 7.0104, 7.3152] | {-1.2192: 0.0, -0.9144: 0.0, -0.6096: 0.0, -0.3048: 0.0, 0.0: 0.0, 0.3048: 30.0, 0.6096: 60.0, 0.9144: 100.0, 1.2192: 100.0, 1.524: 100.0, 1.8288: 100.0, 2.1336: 100.0, 2.4384: 100.0, 2.7432: 100.0, 3.048: 100.0, 3.3528: 100.0, 3.6576: 100.0, 3.9624: 100.0, 4.2672: 100.0, 4.572: 100.0, 4.8768: 100.0, 5.1816: 100.0, 5.4864: 100.0, 5.7912: 100.0, 6.096: 100.0, 6.4008: 100.0, 6.7056: 100.0, 7.0104: 100.0, 7.3152: 100.0} | TRUE | TRUE | Motorcycle Dealer, contents (Equipment) | g1 | TRUE
BldgCont_COM1_138 | 0 | 90 | [-1.2192, -0.9144, -0.6096, -0.3048, 0.0, 0.3048, 0.6096, 0.9144, 1.2192, 1.524, 1.8288, 2.1336, 2.4384, 2.7432, 3.048, 3.3528, 3.6576, 3.9624, 4.2672, 4.572, 4.8768, 5.1816, 5.4864, 5.7912, 6.096, 6.4008, 6.7056, 7.0104, 7.3152] | {-1.2192: 0.0, -0.9144: 0.0, -0.6096: 0.0, -0.3048: 0.0, 0.0: 0.0, 0.3048: 25.0, 0.6096: 45.0, 0.9144: 65.0, 1.2192: 85.0, 1.524: 85.0, 1.8288: 85.0, 2.1336: 85.0, 2.4384: 85.0, 2.7432: 90.0, 3.048: 90.0, 3.3528: 90.0, 3.6576: 90.0, 3.9624: 90.0, 4.2672: 90.0, 4.572: 90.0, 4.8768: 90.0, 5.1816: 90.0, 5.4864: 90.0, 5.7912: 90.0, 6.096: 90.0, 6.4008: 90.0, 6.7056: 90.0, 7.0104: 90.0, 7.3152: 90.0} | TRUE | TRUE | Motorcycle Dealer, contents (Inventory) | g1 | TRUE
BldgCont_COM1_139 | 0 | 100 | [-1.2192, -0.9144, -0.6096, -0.3048, 0.0, 0.3048, 0.6096, 0.9144, 1.2192, 1.524, 1.8288, 2.1336, 2.4384, 2.7432, 3.048, 3.3528, 3.6576, 3.9624, 4.2672, 4.572, 4.8768, 5.1816, 5.4864, 5.7912, 6.096, 6.4008, 6.7056, 7.0104, 7.3152] | {-1.2192: 0.0, -0.9144: 0.0, -0.6096: 0.0, -0.3048: 0.0, 0.0: 0.0, 0.3048: 40.0, 0.6096: 52.0, 0.9144: 72.0, 1.2192: 100.0, 1.524: 100.0, 1.8288: 100.0, 2.1336: 100.0, 2.4384: 100.0, 2.7432: 100.0, 3.048: 100.0, 3.3528: 100.0, 3.6576: 100.0, 3.9624: 100.0, 4.2672: 100.0, 4.572: 100.0, 4.8768: 100.0, 5.1816: 100.0, 5.4864: 100.0, 5.7912: 100.0, 6.096: 100.0, 6.4008: 100.0, 6.7056: 100.0, 7.0104: 100.0, 7.3152: 100.0} | TRUE | TRUE | Music Center, contents (Equipment) | g1 | TRUE
BldgCont_COM1_140 | 0 | 100 | [-1.2192, -0.9144, -0.6096, -0.3048, 0.0, 0.3048, 0.6096, 0.9144, 1.2192, 1.524, 1.8288, 2.1336, 2.4384, 2.7432, 3.048, 3.3528, 3.6576, 3.9624, 4.2672, 4.572, 4.8768, 5.1816, 5.4864, 5.7912, 6.096, 6.4008, 6.7056, 7.0104, 7.3152] | {-1.2192: 0.0, -0.9144: 0.0, -0.6096: 0.0, -0.3048: 0.0, 0.0: 0.0, 0.3048: 66.0, 0.6096: 72.0, 0.9144: 75.0, 1.2192: 80.0, 1.524: 88.0, 1.8288: 100.0, 2.1336: 100.0, 2.4384: 100.0, 2.7432: 100.0, 3.048: 100.0, 3.3528: 100.0, 3.6576: 100.0, 3.9624: 100.0, 4.2672: 100.0, 4.572: 100.0, 4.8768: 100.0, 5.1816: 100.0, 5.4864: 100.0, 5.7912: 100.0, 6.096: 100.0, 6.4008: 100.0, 6.7056: 100.0, 7.0104: 100.0, 7.3152: 100.0} | TRUE | TRUE | Music Center, contents (Inventory) | g1 | TRUE
BldgCont_COM1_141 | 0 | 100 | [-1.2192, -0.9144, -0.6096, -0.3048, 0.0, 0.3048, 0.6096, 0.9144, 1.2192, 1.524, 1.8288, 2.1336, 2.4384, 2.7432, 3.048, 3.3528, 3.6576, 3.9624, 4.2672, 4.572, 4.8768, 5.1816, 5.4864, 5.7912, 6.096, 6.4008, 6.7056, 7.0104, 7.3152] | {-1.2192: 0.0, -0.9144: 0.0, -0.6096: 0.0, -0.3048: 0.0, 0.0: 0.0, 0.3048: 4.0, 0.6096: 4.0, 0.9144: 8.0, 1.2192: 80.0, 1.524: 100.0, 1.8288: 100.0, 2.1336: 100.0, 2.4384: 100.0, 2.7432: 100.0, 3.048: 100.0, 3.3528: 100.0, 3.6576: 100.0, 3.9624: 100.0, 4.2672: 100.0, 4.572: 100.0, 4.8768: 100.0, 5.1816: 100.0, 5.4864: 100.0, 5.7912: 100.0, 6.096: 100.0, 6.4008: 100.0, 6.7056: 100.0, 7.0104: 100.0, 7.3152: 100.0} | TRUE | TRUE | Plant Nursery, contents (Equipment) | g1 | TRUE
BldgCont_COM1_142 | 0 | 100 | [-1.2192, -0.9144, -0.6096, -0.3048, 0.0, 0.3048, 0.6096, 0.9144, 1.2192, 1.524, 1.8288, 2.1336, 2.4384, 2.7432, 3.048, 3.3528, 3.6576, 3.9624, 4.2672, 4.572, 4.8768, 5.1816, 5.4864, 5.7912, 6.096, 6.4008, 6.7056, 7.0104, 7.3152] | {-1.2192: 0.0, -0.9144: 0.0, -0.6096: 0.0, -0.3048: 0.0, 0.0: 0.0, 0.3048: 5.0, 0.6096: 20.0, 0.9144: 79.0, 1.2192: 88.0, 1.524: 95.0, 1.8288: 100.0, 2.1336: 100.0, 2.4384: 100.0, 2.7432: 100.0, 3.048: 100.0, 3.3528: 100.0, 3.6576: 100.0, 3.9624: 100.0, 4.2672: 100.0, 4.572: 100.0, 4.8768: 100.0, 5.1816: 100.0, 5.4864: 100.0, 5.7912: 100.0, 6.096: 100.0, 6.4008: 100.0, 6.7056: 100.0, 7.0104: 100.0, 7.3152: 100.0} | TRUE | TRUE | Plant Nursery, contents (Inventory) | g1 | TRUE
BldgCont_COM1_143 | 0 | 50 | [-1.2192, -0.9144, -0.6096, -0.3048, 0.0, 0.3048, 0.6096, 0.9144, 1.2192, 1.524, 1.8288, 2.1336, 2.4384, 2.7432, 3.048, 3.3528, 3.6576, 3.9624, 4.2672, 4.572, 4.8768, 5.1816, 5.4864, 5.7912, 6.096, 6.4008, 6.7056, 7.0104, 7.3152] | {-1.2192: 0.0, -0.9144: 0.0, -0.6096: 0.0, -0.3048: 0.0, 0.0: 0.0, 0.3048: 0.0, 0.6096: 20.0, 0.9144: 25.0, 1.2192: 30.0, 1.524: 35.0, 1.8288: 40.0, 2.1336: 45.0, 2.4384: 50.0, 2.7432: 50.0, 3.048: 50.0, 3.3528: 50.0, 3.6576: 50.0, 3.9624: 50.0, 4.2672: 50.0, 4.572: 50.0, 4.8768: 50.0, 5.1816: 50.0, 5.4864: 50.0, 5.7912: 50.0, 6.096: 50.0, 6.4008: 50.0, 6.7056: 50.0, 7.0104: 50.0, 7.3152: 50.0} | TRUE | TRUE | Paint Store, contents (Equipment) | g1 | TRUE
BldgCont_COM1_144 | 0 | 80 | [-1.2192, -0.9144, -0.6096, -0.3048, 0.0, 0.3048, 0.6096, 0.9144, 1.2192, 1.524, 1.8288, 2.1336, 2.4384, 2.7432, 3.048, 3.3528, 3.6576, 3.9624, 4.2672, 4.572, 4.8768, 5.1816, 5.4864, 5.7912, 6.096, 6.4008, 6.7056, 7.0104, 7.3152] | {-1.2192: 0.0, -0.9144: 0.0, -0.6096: 0.0, -0.3048: 0.0, 0.0: 0.0, 0.3048: 0.0, 0.6096: 20.0, 0.9144: 40.0, 1.2192: 60.0, 1.524: 70.0, 1.8288: 73.0, 2.1336: 76.0, 2.4384: 80.0, 2.7432: 80.0, 3.048: 80.0, 3.3528: 80.0, 3.6576: 80.0, 3.9624: 80.0, 4.2672: 80.0, 4.572: 80.0, 4.8768: 80.0, 5.1816: 80.0, 5.4864: 80.0, 5.7912: 80.0, 6.096: 80.0, 6.4008: 80.0, 6.7056: 80.0, 7.0104: 80.0, 7.3152: 80.0} | TRUE | TRUE | Paint Store, contents (Inventory) | g1 | TRUE
BldgCont_COM1_145 | 0 | 80 | [-1.2192, -0.9144, -0.6096, -0.3048, 0.0, 0.3048, 0.6096, 0.9144, 1.2192, 1.524, 1.8288, 2.1336, 2.4384, 2.7432, 3.048, 3.3528, 3.6576, 3.9624, 4.2672, 4.572, 4.8768, 5.1816, 5.4864, 5.7912, 6.096, 6.4008, 6.7056, 7.0104, 7.3152] | {-1.2192: 0.0, -0.9144: 0.0, -0.6096: 0.0, -0.3048: 0.0, 0.0: 0.0, 0.3048: 0.0, 0.6096: 0.0, 0.9144: 0.0, 1.2192: 0.0, 1.524: 40.0, 1.8288: 60.0, 2.1336: 70.0, 2.4384: 70.0, 2.7432: 70.0, 3.048: 80.0, 3.3528: 80.0, 3.6576: 80.0, 3.9624: 80.0, 4.2672: 80.0, 4.572: 80.0, 4.8768: 80.0, 5.1816: 80.0, 5.4864: 80.0, 5.7912: 80.0, 6.096: 80.0, 6.4008: 80.0, 6.7056: 80.0, 7.0104: 80.0, 7.3152: 80.0} | TRUE | TRUE | Pawn Shop, contents (Equipment) | g1 | TRUE
BldgCont_COM1_146 | 0 | 95 | [-1.2192, -0.9144, -0.6096, -0.3048, 0.0, 0.3048, 0.6096, 0.9144, 1.2192, 1.524, 1.8288, 2.1336, 2.4384, 2.7432, 3.048, 3.3528, 3.6576, 3.9624, 4.2672, 4.572, 4.8768, 5.1816, 5.4864, 5.7912, 6.096, 6.4008, 6.7056, 7.0104, 7.3152] | {-1.2192: 0.0, -0.9144: 0.0, -0.6096: 0.0, -0.3048: 0.0, 0.0: 0.0, 0.3048: 20.0, 0.6096: 40.0, 0.9144: 95.0, 1.2192: 95.0, 1.524: 95.0, 1.8288: 95.0, 2.1336: 95.0, 2.4384: 95.0, 2.7432: 95.0, 3.048: 95.0, 3.3528: 95.0, 3.6576: 95.0, 3.9624: 95.0, 4.2672: 95.0, 4.572: 95.0, 4.8768: 95.0, 5.1816: 95.0, 5.4864: 95.0, 5.7912: 95.0, 6.096: 95.0, 6.4008: 95.0, 6.7056: 95.0, 7.0104: 95.0, 7.3152: 95.0} | TRUE | TRUE | Pawn Shop, contents (Inventory) | g1 | TRUE
BldgCont_COM1_147 | 0 | 80 | [-1.2192, -0.9144, -0.6096, -0.3048, 0.0, 0.3048, 0.6096, 0.9144, 1.2192, 1.524, 1.8288, 2.1336, 2.4384, 2.7432, 3.048, 3.3528, 3.6576, 3.9624, 4.2672, 4.572, 4.8768, 5.1816, 5.4864, 5.7912, 6.096, 6.4008, 6.7056, 7.0104, 7.3152] | {-1.2192: 0.0, -0.9144: 0.0, -0.6096: 0.0, -0.3048: 0.0, 0.0: 0.0, 0.3048: 0.0, 0.6096: 40.0, 0.9144: 40.0, 1.2192: 40.0, 1.524: 40.0, 1.8288: 40.0, 2.1336: 40.0, 2.4384: 40.0, 2.7432: 40.0, 3.048: 40.0, 3.3528: 40.0, 3.6576: 80.0, 3.9624: 80.0, 4.2672: 80.0, 4.572: 80.0, 4.8768: 80.0, 5.1816: 80.0, 5.4864: 80.0, 5.7912: 80.0, 6.096: 80.0, 6.4008: 80.0, 6.7056: 80.0, 7.0104: 80.0, 7.3152: 80.0} | TRUE | TRUE | Remnant Shop, contents (Equipment) | g1 | TRUE
BldgCont_COM1_148 | 0 | 100 | [-1.2192, -0.9144, -0.6096, -0.3048, 0.0, 0.3048, 0.6096, 0.9144, 1.2192, 1.524, 1.8288, 2.1336, 2.4384, 2.7432, 3.048, 3.3528, 3.6576, 3.9624, 4.2672, 4.572, 4.8768, 5.1816, 5.4864, 5.7912, 6.096, 6.4008, 6.7056, 7.0104, 7.3152] | {-1.2192: 0.0, -0.9144: 0.0, -0.6096: 0.0, -0.3048: 0.0, 0.0: 0.0, 0.3048: 0.0, 0.6096: 20.0, 0.9144: 40.0, 1.2192: 60.0, 1.524: 80.0, 1.8288: 90.0, 2.1336: 95.0, 2.4384: 100.0, 2.7432: 100.0, 3.048: 100.0, 3.3528: 100.0, 3.6576: 100.0, 3.9624: 100.0, 4.2672: 100.0, 4.572: 100.0, 4.8768: 100.0, 5.1816: 100.0, 5.4864: 100.0, 5.7912: 100.0, 6.096: 100.0, 6.4008: 100.0, 6.7056: 100.0, 7.0104: 100.0, 7.3152: 100.0} | TRUE | TRUE | Remnant Shop, contents (Inventory) | g1 | TRUE
BldgCont_COM1_149 | 0 | 100 | [-1.2192, -0.9144, -0.6096, -0.3048, 0.0, 0.3048, 0.6096, 0.9144, 1.2192, 1.524, 1.8288, 2.1336, 2.4384, 2.7432, 3.048, 3.3528, 3.6576, 3.9624, 4.2672, 4.572, 4.8768, 5.1816, 5.4864, 5.7912, 6.096, 6.4008, 6.7056, 7.0104, 7.3152] | {-1.2192: 0.0, -0.9144: 0.0, -0.6096: 0.0, -0.3048: 0.0, 0.0: 0.0, 0.3048: 6.0, 0.6096: 39.0, 0.9144: 59.0, 1.2192: 90.0, 1.524: 100.0, 1.8288: 100.0, 2.1336: 100.0, 2.4384: 100.0, 2.7432: 100.0, 3.048: 100.0, 3.3528: 100.0, 3.6576: 100.0, 3.9624: 100.0, 4.2672: 100.0, 4.572: 100.0, 4.8768: 100.0, 5.1816: 100.0, 5.4864: 100.0, 5.7912: 100.0, 6.096: 100.0, 6.4008: 100.0, 6.7056: 100.0, 7.0104: 100.0, 7.3152: 100.0} | TRUE | TRUE | Service Station, contents (Equipment) | g1 | TRUE
BldgCont_COM1_150 | 0 | 100 | [-1.2192, -0.9144, -0.6096, -0.3048, 0.0, 0.3048, 0.6096, 0.9144, 1.2192, 1.524, 1.8288, 2.1336, 2.4384, 2.7432, 3.048, 3.3528, 3.6576, 3.9624, 4.2672, 4.572, 4.8768, 5.1816, 5.4864, 5.7912, 6.096, 6.4008, 6.7056, 7.0104, 7.3152] | {-1.2192: 0.0, -0.9144: 0.0, -0.6096: 0.0, -0.3048: 0.0, 0.0: 0.0, 0.3048: 25.0, 0.6096: 42.0, 0.9144: 62.0, 1.2192: 90.0, 1.524: 100.0, 1.8288: 100.0, 2.1336: 100.0, 2.4384: 100.0, 2.7432: 100.0, 3.048: 100.0, 3.3528: 100.0, 3.6576: 100.0, 3.9624: 100.0, 4.2672: 100.0, 4.572: 100.0, 4.8768: 100.0, 5.1816: 100.0, 5.4864: 100.0, 5.7912: 100.0, 6.096: 100.0, 6.4008: 100.0, 6.7056: 100.0, 7.0104: 100.0, 7.3152: 100.0} | TRUE | TRUE | Service Station, contents (Inventory) | g1 | TRUE
BldgCont_COM1_151 | 0 | 50 | [-1.2192, -0.9144, -0.6096, -0.3048, 0.0, 0.3048, 0.6096, 0.9144, 1.2192, 1.524, 1.8288, 2.1336, 2.4384, 2.7432, 3.048, 3.3528, 3.6576, 3.9624, 4.2672, 4.572, 4.8768, 5.1816, 5.4864, 5.7912, 6.096, 6.4008, 6.7056, 7.0104, 7.3152] | {-1.2192: 0.0, -0.9144: 0.0, -0.6096: 0.0, -0.3048: 0.0, 0.0: 0.0, 0.3048: 10.0, 0.6096: 20.0, 0.9144: 28.0, 1.2192: 38.0, 1.524: 41.0, 1.8288: 44.0, 2.1336: 47.0, 2.4384: 47.0, 2.7432: 47.0, 3.048: 47.0, 3.3528: 47.0, 3.6576: 50.0, 3.9624: 50.0, 4.2672: 50.0, 4.572: 50.0, 4.8768: 50.0, 5.1816: 50.0, 5.4864: 50.0, 5.7912: 50.0, 6.096: 50.0, 6.4008: 50.0, 6.7056: 50.0, 7.0104: 50.0, 7.3152: 50.0} | TRUE | TRUE | Shoe Repair, contents (Equipment) | g1 | TRUE
BldgCont_COM1_152 | 0 | 100 | [-1.2192, -0.9144, -0.6096, -0.3048, 0.0, 0.3048, 0.6096, 0.9144, 1.2192, 1.524, 1.8288, 2.1336, 2.4384, 2.7432, 3.048, 3.3528, 3.6576, 3.9624, 4.2672, 4.572, 4.8768, 5.1816, 5.4864, 5.7912, 6.096, 6.4008, 6.7056, 7.0104, 7.3152] | {-1.2192: 0.0, -0.9144: 0.0, -0.6096: 0.0, -0.3048: 0.0, 0.0: 0.0, 0.3048: 10.0, 0.6096: 23.0, 0.9144: 35.0, 1.2192: 48.0, 1.524: 60.0, 1.8288: 74.0, 2.1336: 87.0, 2.4384: 100.0, 2.7432: 100.0, 3.048: 100.0, 3.3528: 100.0, 3.6576: 100.0, 3.9624: 100.0, 4.2672: 100.0, 4.572: 100.0, 4.8768: 100.0, 5.1816: 100.0, 5.4864: 100.0, 5.7912: 100.0, 6.096: 100.0, 6.4008: 100.0, 6.7056: 100.0, 7.0104: 100.0, 7.3152: 100.0} | TRUE | TRUE | Shoe Repair, contents (Inventory) | g1 | TRUE
BldgCont_COM1_153 | 0 | 100 | [-1.2192, -0.9144, -0.6096, -0.3048, 0.0, 0.3048, 0.6096, 0.9144, 1.2192, 1.524, 1.8288, 2.1336, 2.4384, 2.7432, 3.048, 3.3528, 3.6576, 3.9624, 4.2672, 4.572, 4.8768, 5.1816, 5.4864, 5.7912, 6.096, 6.4008, 6.7056, 7.0104, 7.3152] | {-1.2192: 0.0, -0.9144: 0.0, -0.6096: 0.0, -0.3048: 0.0, 0.0: 10.0, 0.3048: 20.0, 0.6096: 40.0, 0.9144: 70.0, 1.2192: 85.0, 1.524: 90.0, 1.8288: 95.0, 2.1336: 100.0, 2.4384: 100.0, 2.7432: 100.0, 3.048: 100.0, 3.3528: 100.0, 3.6576: 100.0, 3.9624: 100.0, 4.2672: 100.0, 4.572: 100.0, 4.8768: 100.0, 5.1816: 100.0, 5.4864: 100.0, 5.7912: 100.0, 6.096: 100.0, 6.4008: 100.0, 6.7056: 100.0, 7.0104: 100.0, 7.3152: 100.0} | TRUE | TRUE | Toy Store, contents (Inventory) | g1 | TRUE
BldgCont_COM1_154 | 0 | 100 | [-1.2192, -0.9144, -0.6096, -0.3048, 0.0, 0.3048, 0.6096, 0.9144, 1.2192, 1.524, 1.8288, 2.1336, 2.4384, 2.7432, 3.048, 3.3528, 3.6576, 3.9624, 4.2672, 4.572, 4.8768, 5.1816, 5.4864, 5.7912, 6.096, 6.4008, 6.7056, 7.0104, 7.3152] | {-1.2192: 0.0, -0.9144: 0.0, -0.6096: 0.0, -0.3048: 0.0, 0.0: 0.0, 0.3048: 2.0, 0.6096: 4.0, 0.9144: 18.0, 1.2192: 28.0, 1.524: 36.0, 1.8288: 44.0, 2.1336: 48.0, 2.4384: 52.0, 2.7432: 56.0, 3.048: 60.0, 3.3528: 65.0, 3.6576: 70.0, 3.9624: 74.0, 4.2672: 79.0, 4.572: 84.0, 4.8768: 88.0, 5.1816: 93.0, 5.4864: 97.0, 5.7912: 100.0, 6.096: 100.0, 6.4008: 100.0, 6.7056: 100.0, 7.0104: 100.0, 7.3152: 100.0} | TRUE | TRUE | Tractor Sales, contents (Equipment) | g1 | TRUE
BldgCont_COM1_155 | 0 | 100 | [-1.2192, -0.9144, -0.6096, -0.3048, 0.0, 0.3048, 0.6096, 0.9144, 1.2192, 1.524, 1.8288, 2.1336, 2.4384, 2.7432, 3.048, 3.3528, 3.6576, 3.9624, 4.2672, 4.572, 4.8768, 5.1816, 5.4864, 5.7912, 6.096, 6.4008, 6.7056, 7.0104, 7.3152] | {-1.2192: 0.0, -0.9144: 0.0, -0.6096: 0.0, -0.3048: 0.0, 0.0: 0.0, 0.3048: 6.0, 0.6096: 17.0, 0.9144: 29.0, 1.2192: 44.0, 1.524: 59.0, 1.8288: 70.0, 2.1336: 77.0, 2.4384: 81.0, 2.7432: 84.0, 3.048: 88.0, 3.3528: 92.0, 3.6576: 95.0, 3.9624: 99.0, 4.2672: 100.0, 4.572: 100.0, 4.8768: 100.0, 5.1816: 100.0, 5.4864: 100.0, 5.7912: 100.0, 6.096: 100.0, 6.4008: 100.0, 6.7056: 100.0, 7.0104: 100.0, 7.3152: 100.0} | TRUE | TRUE | Tractor Sales, contents (Inventory) | g1 | TRUE
BldgCont_COM1_156 | 0 | 100 | [-1.2192, -0.9144, -0.6096, -0.3048, 0.0, 0.3048, 0.6096, 0.9144, 1.2192, 1.524, 1.8288, 2.1336, 2.4384, 2.7432, 3.048, 3.3528, 3.6576, 3.9624, 4.2672, 4.572, 4.8768, 5.1816, 5.4864, 5.7912, 6.096, 6.4008, 6.7056, 7.0104, 7.3152] | {-1.2192: 0.0, -0.9144: 0.0, -0.6096: 0.0, -0.3048: 0.0, 0.0: 0.0, 0.3048: 18.0, 0.6096: 37.0, 0.9144: 60.0, 1.2192: 80.0, 1.524: 100.0, 1.8288: 100.0, 2.1336: 100.0, 2.4384: 100.0, 2.7432: 100.0, 3.048: 100.0, 3.3528: 100.0, 3.6576: 100.0, 3.9624: 100.0, 4.2672: 100.0, 4.572: 100.0, 4.8768: 100.0, 5.1816: 100.0, 5.4864: 100.0, 5.7912: 100.0, 6.096: 100.0, 6.4008: 100.0, 6.7056: 100.0, 7.0104: 100.0, 7.3152: 100.0} | TRUE | TRUE | Trailer Sales, contents (Inventory) | g1 | TRUE
BldgCont_COM1_157 | 0 | 100 | [-1.2192, -0.9144, -0.6096, -0.3048, 0.0, 0.3048, 0.6096, 0.9144, 1.2192, 1.524, 1.8288, 2.1336, 2.4384, 2.7432, 3.048, 3.3528, 3.6576, 3.9624, 4.2672, 4.572, 4.8768, 5.1816, 5.4864, 5.7912, 6.096, 6.4008, 6.7056, 7.0104, 7.3152] | {-1.2192: 0.0, -0.9144: 0.0, -0.6096: 0.0, -0.3048: 0.0, 0.0: 0.0, 0.3048: 23.0, 0.6096: 35.0, 0.9144: 38.0, 1.2192: 56.0, 1.524: 60.0, 1.8288: 60.0, 2.1336: 60.0, 2.4384: 60.0, 2.7432: 60.0, 3.048: 61.0, 3.3528: 62.0, 3.6576: 64.0, 3.9624: 66.0, 4.2672: 68.0, 4.572: 71.0, 4.8768: 76.0, 5.1816: 84.0, 5.4864: 100.0, 5.7912: 100.0, 6.096: 100.0, 6.4008: 100.0, 6.7056: 100.0, 7.0104: 100.0, 7.3152: 100.0} | TRUE | TRUE | Trophy Shop, contents (Equipment) | g1 | TRUE
BldgCont_COM1_158 | 0 | 100 | [-1.2192, -0.9144, -0.6096, -0.3048, 0.0, 0.3048, 0.6096, 0.9144, 1.2192, 1.524, 1.8288, 2.1336, 2.4384, 2.7432, 3.048, 3.3528, 3.6576, 3.9624, 4.2672, 4.572, 4.8768, 5.1816, 5.4864, 5.7912, 6.096, 6.4008, 6.7056, 7.0104, 7.3152] | {-1.2192: 0.0, -0.9144: 0.0, -0.6096: 0.0, -0.3048: 0.0, 0.0: 0.0, 0.3048: 1.0, 0.6096: 5.0, 0.9144: 12.0, 1.2192: 31.0, 1.524: 66.0, 1.8288: 82.0, 2.1336: 92.0, 2.4384: 100.0, 2.7432: 100.0, 3.048: 100.0, 3.3528: 100.0, 3.6576: 100.0, 3.9624: 100.0, 4.2672: 100.0, 4.572: 100.0, 4.8768: 100.0, 5.1816: 100.0, 5.4864: 100.0, 5.7912: 100.0, 6.096: 100.0, 6.4008: 100.0, 6.7056: 100.0, 7.0104: 100.0, 7.3152: 100.0} | TRUE | TRUE | Trophy Shop, contents (Inventory) | g1 | TRUE
BldgCont_COM1_159 | 0 | 60 | [-1.2192, -0.9144, -0.6096, -0.3048, 0.0, 0.3048, 0.6096, 0.9144, 1.2192, 1.524, 1.8288, 2.1336, 2.4384, 2.7432, 3.048, 3.3528, 3.6576, 3.9624, 4.2672, 4.572, 4.8768, 5.1816, 5.4864, 5.7912, 6.096, 6.4008, 6.7056, 7.0104, 7.3152] | {-1.2192: 0.0, -0.9144: 0.0, -0.6096: 0.0, -0.3048: 0.0, 0.0: 0.0, 0.3048: 10.0, 0.6096: 10.0, 0.9144: 10.0, 1.2192: 10.0, 1.524: 10.0, 1.8288: 30.0, 2.1336: 35.0, 2.4384: 40.0, 2.7432: 45.0, 3.048: 50.0, 3.3528: 60.0, 3.6576: 60.0, 3.9624: 60.0, 4.2672: 60.0, 4.572: 60.0, 4.8768: 60.0, 5.1816: 60.0, 5.4864: 60.0, 5.7912: 60.0, 6.096: 60.0, 6.4008: 60.0, 6.7056: 60.0, 7.0104: 60.0, 7.3152: 60.0} | TRUE | TRUE | Upholstery Shop, contents (Equipment) | g1 | TRUE
BldgCont_COM1_160 | 0 | 60 | [-1.2192, -0.9144, -0.6096, -0.3048, 0.0, 0.3048, 0.6096, 0.9144, 1.2192, 1.524, 1.8288, 2.1336, 2.4384, 2.7432, 3.048, 3.3528, 3.6576, 3.9624, 4.2672, 4.572, 4.8768, 5.1816, 5.4864, 5.7912, 6.096, 6.4008, 6.7056, 7.0104, 7.3152] | {-1.2192: 0.0, -0.9144: 0.0, -0.6096: 0.0, -0.3048: 0.0, 0.0: 0.0, 0.3048: 25.0, 0.6096: 30.0, 0.9144: 40.0, 1.2192: 45.0, 1.524: 50.0, 1.8288: 53.0, 2.1336: 56.0, 2.4384: 60.0, 2.7432: 60.0, 3.048: 60.0, 3.3528: 60.0, 3.6576: 60.0, 3.9624: 60.0, 4.2672: 60.0, 4.572: 60.0, 4.8768: 60.0, 5.1816: 60.0, 5.4864: 60.0, 5.7912: 60.0, 6.096: 60.0, 6.4008: 60.0, 6.7056: 60.0, 7.0104: 60.0, 7.3152: 60.0} | TRUE | TRUE | Upholstery Shop, contents (Inventory) | g1 | TRUE
BldgCont_COM1_161 | 0 | 60 | [-1.2192, -0.9144, -0.6096, -0.3048, 0.0, 0.3048, 0.6096, 0.9144, 1.2192, 1.524, 1.8288, 2.1336, 2.4384, 2.7432, 3.048, 3.3528, 3.6576, 3.9624, 4.2672, 4.572, 4.8768, 5.1816, 5.4864, 5.7912, 6.096, 6.4008, 6.7056, 7.0104, 7.3152] | {-1.2192: 0.0, -0.9144: 0.0, -0.6096: 0.0, -0.3048: 0.0, 0.0: 0.0, 0.3048: 20.0, 0.6096: 40.0, 0.9144: 50.0, 1.2192: 60.0, 1.524: 60.0, 1.8288: 60.0, 2.1336: 60.0, 2.4384: 60.0, 2.7432: 60.0, 3.048: 60.0, 3.3528: 60.0, 3.6576: 60.0, 3.9624: 60.0, 4.2672: 60.0, 4.572: 60.0, 4.8768: 60.0, 5.1816: 60.0, 5.4864: 60.0, 5.7912: 60.0, 6.096: 60.0, 6.4008: 60.0, 6.7056: 60.0, 7.0104: 60.0, 7.3152: 60.0} | TRUE | TRUE | Used Appliances/Cloth, contents (Equipment) | g1 | TRUE
BldgCont_COM1_162 | 0 | 100 | [-1.2192, -0.9144, -0.6096, -0.3048, 0.0, 0.3048, 0.6096, 0.9144, 1.2192, 1.524, 1.8288, 2.1336, 2.4384, 2.7432, 3.048, 3.3528, 3.6576, 3.9624, 4.2672, 4.572, 4.8768, 5.1816, 5.4864, 5.7912, 6.096, 6.4008, 6.7056, 7.0104, 7.3152] | {-1.2192: 0.0, -0.9144: 0.0, -0.6096: 0.0, -0.3048: 0.0, 0.0: 0.0, 0.3048: 25.0, 0.6096: 35.0, 0.9144: 40.0, 1.2192: 50.0, 1.524: 60.0, 1.8288: 80.0, 2.1336: 90.0, 2.4384: 100.0, 2.7432: 100.0, 3.048: 100.0, 3.3528: 100.0, 3.6576: 100.0, 3.9624: 100.0, 4.2672: 100.0, 4.572: 100.0, 4.8768: 100.0, 5.1816: 100.0, 5.4864: 100.0, 5.7912: 100.0, 6.096: 100.0, 6.4008: 100.0, 6.7056: 100.0, 7.0104: 100.0, 7.3152: 100.0} | TRUE | TRUE | Used Appliances/Cloth, contents (Inventory) | g1 | TRUE
BldgCont_COM1_163 | 0 | 60 | [-1.2192, -0.9144, -0.6096, -0.3048, 0.0, 0.3048, 0.6096, 0.9144, 1.2192, 1.524, 1.8288, 2.1336, 2.4384, 2.7432, 3.048, 3.3528, 3.6576, 3.9624, 4.2672, 4.572, 4.8768, 5.1816, 5.4864, 5.7912, 6.096, 6.4008, 6.7056, 7.0104, 7.3152] | {-1.2192: 0.0, -0.9144: 0.0, -0.6096: 0.0, -0.3048: 0.0, 0.0: 0.0, 0.3048: 0.0, 0.6096: 0.0, 0.9144: 0.0, 1.2192: 20.0, 1.524: 40.0, 1.8288: 60.0, 2.1336: 60.0, 2.4384: 60.0, 2.7432: 60.0, 3.048: 60.0, 3.3528: 60.0, 3.6576: 60.0, 3.9624: 60.0, 4.2672: 60.0, 4.572: 60.0, 4.8768: 60.0, 5.1816: 60.0, 5.4864: 60.0, 5.7912: 60.0, 6.096: 60.0, 6.4008: 60.0, 6.7056: 60.0, 7.0104: 60.0, 7.3152: 60.0} | TRUE | TRUE | Used Furniture, contents (Equipment) | g1 | TRUE
BldgCont_COM1_164 | 0 | 90 | [-1.2192, -0.9144, -0.6096, -0.3048, 0.0, 0.3048, 0.6096, 0.9144, 1.2192, 1.524, 1.8288, 2.1336, 2.4384, 2.7432, 3.048, 3.3528, 3.6576, 3.9624, 4.2672, 4.572, 4.8768, 5.1816, 5.4864, 5.7912, 6.096, 6.4008, 6.7056, 7.0104, 7.3152] | {-1.2192: 0.0, -0.9144: 0.0, -0.6096: 0.0, -0.3048: 0.0, 0.0: 0.0, 0.3048: 0.0, 0.6096: 10.0, 0.9144: 30.0, 1.2192: 45.0, 1.524: 65.0, 1.8288: 80.0, 2.1336: 80.0, 2.4384: 85.0, 2.7432: 85.0, 3.048: 90.0, 3.3528: 90.0, 3.6576: 90.0, 3.9624: 90.0, 4.2672: 90.0, 4.572: 90.0, 4.8768: 90.0, 5.1816: 90.0, 5.4864: 90.0, 5.7912: 90.0, 6.096: 90.0, 6.4008: 90.0, 6.7056: 90.0, 7.0104: 90.0, 7.3152: 90.0} | TRUE | TRUE | Used Furniture, contents (Inventory) | g1 | TRUE
BldgCont_COM1_165 | 0 | 80 | [-1.2192, -0.9144, -0.6096, -0.3048, 0.0, 0.3048, 0.6096, 0.9144, 1.2192, 1.524, 1.8288, 2.1336, 2.4384, 2.7432, 3.048, 3.3528, 3.6576, 3.9624, 4.2672, 4.572, 4.8768, 5.1816, 5.4864, 5.7912, 6.096, 6.4008, 6.7056, 7.0104, 7.3152] | {-1.2192: 0.0, -0.9144: 0.0, -0.6096: 0.0, -0.3048: 0.0, 0.0: 0.0, 0.3048: 0.0, 0.6096: 20.0, 0.9144: 25.0, 1.2192: 30.0, 1.524: 35.0, 1.8288: 40.0, 2.1336: 40.0, 2.4384: 40.0, 2.7432: 60.0, 3.048: 60.0, 3.3528: 60.0, 3.6576: 60.0, 3.9624: 80.0, 4.2672: 80.0, 4.572: 80.0, 4.8768: 80.0, 5.1816: 80.0, 5.4864: 80.0, 5.7912: 80.0, 6.096: 80.0, 6.4008: 80.0, 6.7056: 80.0, 7.0104: 80.0, 7.3152: 80.0} | TRUE | TRUE | Vacuum Cleaner Sales, contents (Equipment) | g1 | TRUE
BldgCont_COM1_166 | 0 | 100 | [-1.2192, -0.9144, -0.6096, -0.3048, 0.0, 0.3048, 0.6096, 0.9144, 1.2192, 1.524, 1.8288, 2.1336, 2.4384, 2.7432, 3.048, 3.3528, 3.6576, 3.9624, 4.2672, 4.572, 4.8768, 5.1816, 5.4864, 5.7912, 6.096, 6.4008, 6.7056, 7.0104, 7.3152] | {-1.2192: 0.0, -0.9144: 0.0, -0.6096: 0.0, -0.3048: 0.0, 0.0: 0.0, 0.3048: 70.0, 0.6096: 80.0, 0.9144: 90.0, 1.2192: 95.0, 1.524: 97.0, 1.8288: 100.0, 2.1336: 100.0, 2.4384: 100.0, 2.7432: 100.0, 3.048: 100.0, 3.3528: 100.0, 3.6576: 100.0, 3.9624: 100.0, 4.2672: 100.0, 4.572: 100.0, 4.8768: 100.0, 5.1816: 100.0, 5.4864: 100.0, 5.7912: 100.0, 6.096: 100.0, 6.4008: 100.0, 6.7056: 100.0, 7.0104: 100.0, 7.3152: 100.0} | TRUE | TRUE | Vacuum Cleaner Sales, contents (Inventory) | g1 | TRUE
BldgCont_COM1_167 | 0 | 100 | [-1.2192, -0.9144, -0.6096, -0.3048, 0.0, 0.3048, 0.6096, 0.9144, 1.2192, 1.524, 1.8288, 2.1336, 2.4384, 2.7432, 3.048, 3.3528, 3.6576, 3.9624, 4.2672, 4.572, 4.8768, 5.1816, 5.4864, 5.7912, 6.096, 6.4008, 6.7056, 7.0104, 7.3152] | {-1.2192: 0.0, -0.9144: 0.0, -0.6096: 0.0, -0.3048: 0.0, 0.0: 0.0, 0.3048: 5.0, 0.6096: 10.0, 0.9144: 20.0, 1.2192: 30.0, 1.524: 45.0, 1.8288: 60.0, 2.1336: 60.0, 2.4384: 60.0, 2.7432: 60.0, 3.048: 60.0, 3.3528: 60.0, 3.6576: 60.0, 3.9624: 60.0, 4.2672: 60.0, 4.572: 75.0, 4.8768: 75.0, 5.1816: 100.0, 5.4864: 100.0, 5.7912: 100.0, 6.096: 100.0, 6.4008: 100.0, 6.7056: 100.0, 7.0104: 100.0, 7.3152: 100.0} | TRUE | TRUE | Video Games, contents (Equipment) | g1 | TRUE
BldgCont_COM1_168 | 0 | 100 | [-1.2192, -0.9144, -0.6096, -0.3048, 0.0, 0.3048, 0.6096, 0.9144, 1.2192, 1.524, 1.8288, 2.1336, 2.4384, 2.7432, 3.048, 3.3528, 3.6576, 3.9624, 4.2672, 4.572, 4.8768, 5.1816, 5.4864, 5.7912, 6.096, 6.4008, 6.7056, 7.0104, 7.3152] | {-1.2192: 0.0, -0.9144: 0.0, -0.6096: 0.0, -0.3048: 0.0, 0.0: 0.0, 0.3048: 25.0, 0.6096: 50.0, 0.9144: 50.0, 1.2192: 75.0, 1.524: 100.0, 1.8288: 100.0, 2.1336: 100.0, 2.4384: 100.0, 2.7432: 100.0, 3.048: 100.0, 3.3528: 100.0, 3.6576: 100.0, 3.9624: 100.0, 4.2672: 100.0, 4.572: 100.0, 4.8768: 100.0, 5.1816: 100.0, 5.4864: 100.0, 5.7912: 100.0, 6.096: 100.0, 6.4008: 100.0, 6.7056: 100.0, 7.0104: 100.0, 7.3152: 100.0} | TRUE | TRUE | Video Games, contents (Inventory) | g1 | TRUE
BldgCont_COM2_195 | 0 | 89 | [-1.2192, -0.9144, -0.6096, -0.3048, 0.0, 0.3048, 0.6096, 0.9144, 1.2192, 1.524, 1.8288, 2.1336, 2.4384, 2.7432, 3.048, 3.3528, 3.6576, 3.9624, 4.2672, 4.572, 4.8768, 5.1816, 5.4864, 5.7912, 6.096, 6.4008, 6.7056, 7.0104, 7.3152] | {-1.2192: 0.0, -0.9144: 0.0, -0.6096: 0.0, -0.3048: 0.0, 0.0: 3.0, 0.3048: 16.0, 0.6096: 27.0, 0.9144: 36.0, 1.2192: 49.0, 1.524: 57.0, 1.8288: 63.0, 2.1336: 69.0, 2.4384: 72.0, 2.7432: 76.0, 3.048: 80.0, 3.3528: 82.0, 3.6576: 84.0, 3.9624: 86.0, 4.2672: 87.0, 4.572: 87.0, 4.8768: 88.0, 5.1816: 89.0, 5.4864: 89.0, 5.7912: 89.0, 6.096: 89.0, 6.4008: 89.0, 6.7056: 89.0, 7.0104: 89.0, 7.3152: 89.0} | TRUE | TRUE | Average wholesale trade, Contents | g1 | TRUE
BldgCont_COM2_196 | 0 | 100 | [-1.2192, -0.9144, -0.6096, -0.3048, 0.0, 0.3048, 0.6096, 0.9144, 1.2192, 1.524, 1.8288, 2.1336, 2.4384, 2.7432, 3.048, 3.3528, 3.6576, 3.9624, 4.2672, 4.572, 4.8768, 5.1816, 5.4864, 5.7912, 6.096, 6.4008, 6.7056, 7.0104, 7.3152] | {-1.2192: 0.0, -0.9144: 0.0, -0.6096: 0.0, -0.3048: 0.0, 0.0: 0.0, 0.3048: 18.0, 0.6096: 30.0, 0.9144: 59.0, 1.2192: 70.0, 1.524: 90.0, 1.8288: 100.0, 2.1336: 100.0, 2.4384: 100.0, 2.7432: 100.0, 3.048: 100.0, 3.3528: 100.0, 3.6576: 100.0, 3.9624: 100.0, 4.2672: 100.0, 4.572: 100.0, 4.8768: 100.0, 5.1816: 100.0, 5.4864: 100.0, 5.7912: 100.0, 6.096: 100.0, 6.4008: 100.0, 6.7056: 100.0, 7.0104: 100.0, 7.3152: 100.0} | TRUE | TRUE | Auto Parts, contents (Inventory) | g1 | TRUE
BldgCont_COM2_197 | 0 | 100 | [-1.2192, -0.9144, -0.6096, -0.3048, 0.0, 0.3048, 0.6096, 0.9144, 1.2192, 1.524, 1.8288, 2.1336, 2.4384, 2.7432, 3.048, 3.3528, 3.6576, 3.9624, 4.2672, 4.572, 4.8768, 5.1816, 5.4864, 5.7912, 6.096, 6.4008, 6.7056, 7.0104, 7.3152] | {-1.2192: 0.0, -0.9144: 0.0, -0.6096: 0.0, -0.3048: 0.0, 0.0: 0.0, 0.3048: 10.0, 0.6096: 20.0, 0.9144: 40.0, 1.2192: 60.0, 1.524: 100.0, 1.8288: 100.0, 2.1336: 100.0, 2.4384: 100.0, 2.7432: 100.0, 3.048: 100.0, 3.3528: 100.0, 3.6576: 100.0, 3.9624: 100.0, 4.2672: 100.0, 4.572: 100.0, 4.8768: 100.0, 5.1816: 100.0, 5.4864: 100.0, 5.7912: 100.0, 6.096: 100.0, 6.4008: 100.0, 6.7056: 100.0, 7.0104: 100.0, 7.3152: 100.0} | TRUE | TRUE | Auto Parts/Mufflers, contents (Inventory) | g1 | TRUE
BldgCont_COM2_198 | 0 | 100 | [-1.2192, -0.9144, -0.6096, -0.3048, 0.0, 0.3048, 0.6096, 0.9144, 1.2192, 1.524, 1.8288, 2.1336, 2.4384, 2.7432, 3.048, 3.3528, 3.6576, 3.9624, 4.2672, 4.572, 4.8768, 5.1816, 5.4864, 5.7912, 6.096, 6.4008, 6.7056, 7.0104, 7.3152] | {-1.2192: 0.0, -0.9144: 0.0, -0.6096: 0.0, -0.3048: 0.0, 0.0: 14.0, 0.3048: 17.0, 0.6096: 20.0, 0.9144: 23.0, 1.2192: 25.0, 1.524: 29.0, 1.8288: 35.0, 2.1336: 38.0, 2.4384: 42.0, 2.7432: 51.0, 3.048: 63.0, 3.3528: 77.0, 3.6576: 100.0, 3.9624: 100.0, 4.2672: 100.0, 4.572: 100.0, 4.8768: 100.0, 5.1816: 100.0, 5.4864: 100.0, 5.7912: 100.0, 6.096: 100.0, 6.4008: 100.0, 6.7056: 100.0, 7.0104: 100.0, 7.3152: 100.0} | TRUE | TRUE | Heavy Equipment Storage, contents (Equipment) | g1 | TRUE
BldgCont_COM2_199 | 0 | 90 | [-1.2192, -0.9144, -0.6096, -0.3048, 0.0, 0.3048, 0.6096, 0.9144, 1.2192, 1.524, 1.8288, 2.1336, 2.4384, 2.7432, 3.048, 3.3528, 3.6576, 3.9624, 4.2672, 4.572, 4.8768, 5.1816, 5.4864, 5.7912, 6.096, 6.4008, 6.7056, 7.0104, 7.3152] | {-1.2192: 0.0, -0.9144: 0.0, -0.6096: 0.0, -0.3048: 0.0, 0.0: 0.0, 0.3048: 25.0, 0.6096: 40.0, 0.9144: 55.0, 1.2192: 70.0, 1.524: 85.0, 1.8288: 90.0, 2.1336: 90.0, 2.4384: 90.0, 2.7432: 90.0, 3.048: 90.0, 3.3528: 90.0, 3.6576: 90.0, 3.9624: 90.0, 4.2672: 90.0, 4.572: 90.0, 4.8768: 90.0, 5.1816: 90.0, 5.4864: 90.0, 5.7912: 90.0, 6.096: 90.0, 6.4008: 90.0, 6.7056: 90.0, 7.0104: 90.0, 7.3152: 90.0} | TRUE | TRUE | Food Warehouse, contents (Inventory) | g1 | TRUE
BldgCont_COM2_200 | 0 | 75 | [-1.2192, -0.9144, -0.6096, -0.3048, 0.0, 0.3048, 0.6096, 0.9144, 1.2192, 1.524, 1.8288, 2.1336, 2.4384, 2.7432, 3.048, 3.3528, 3.6576, 3.9624, 4.2672, 4.572, 4.8768, 5.1816, 5.4864, 5.7912, 6.096, 6.4008, 6.7056, 7.0104, 7.3152] | {-1.2192: 0.0, -0.9144: 0.0, -0.6096: 0.0, -0.3048: 0.0, 0.0: 0.0, 0.3048: 5.0, 0.6096: 5.0, 0.9144: 10.0, 1.2192: 10.0, 1.524: 25.0, 1.8288: 25.0, 2.1336: 50.0, 2.4384: 50.0, 2.7432: 50.0, 3.048: 75.0, 3.3528: 75.0, 3.6576: 75.0, 3.9624: 75.0, 4.2672: 75.0, 4.572: 75.0, 4.8768: 75.0, 5.1816: 75.0, 5.4864: 75.0, 5.7912: 75.0, 6.096: 75.0, 6.4008: 75.0, 6.7056: 75.0, 7.0104: 75.0, 7.3152: 75.0} | TRUE | TRUE | Highway Material Storage, contents (Equipment) | g1 | TRUE
BldgCont_COM2_201 | 0 | 96 | [-1.2192, -0.9144, -0.6096, -0.3048, 0.0, 0.3048, 0.6096, 0.9144, 1.2192, 1.524, 1.8288, 2.1336, 2.4384, 2.7432, 3.048, 3.3528, 3.6576, 3.9624, 4.2672, 4.572, 4.8768, 5.1816, 5.4864, 5.7912, 6.096, 6.4008, 6.7056, 7.0104, 7.3152] | {-1.2192: 0.0, -0.9144: 0.0, -0.6096: 0.0, -0.3048: 0.0, 0.0: 0.0, 0.3048: 7.0, 0.6096: 15.0, 0.9144: 24.0, 1.2192: 33.0, 1.524: 39.0, 1.8288: 45.0, 2.1336: 51.0, 2.4384: 56.0, 2.7432: 61.0, 3.048: 65.0, 3.3528: 70.0, 3.6576: 74.0, 3.9624: 79.0, 4.2672: 83.0, 4.572: 87.0, 4.8768: 92.0, 5.1816: 95.0, 5.4864: 96.0, 5.7912: 96.0, 6.096: 96.0, 6.4008: 96.0, 6.7056: 96.0, 7.0104: 96.0, 7.3152: 96.0} | TRUE | TRUE | Jewelry, contents (Inventory) | g1 | TRUE
BldgCont_COM2_202 | 0 | 100 | [-1.2192, -0.9144, -0.6096, -0.3048, 0.0, 0.3048, 0.6096, 0.9144, 1.2192, 1.524, 1.8288, 2.1336, 2.4384, 2.7432, 3.048, 3.3528, 3.6576, 3.9624, 4.2672, 4.572, 4.8768, 5.1816, 5.4864, 5.7912, 6.096, 6.4008, 6.7056, 7.0104, 7.3152] | {-1.2192: 0.0, -0.9144: 0.0, -0.6096: 0.0, -0.3048: 0.0, 0.0: 0.0, 0.3048: 20.0, 0.6096: 30.0, 0.9144: 45.0, 1.2192: 60.0, 1.524: 75.0, 1.8288: 90.0, 2.1336: 100.0, 2.4384: 100.0, 2.7432: 100.0, 3.048: 100.0, 3.3528: 100.0, 3.6576: 100.0, 3.9624: 100.0, 4.2672: 100.0, 4.572: 100.0, 4.8768: 100.0, 5.1816: 100.0, 5.4864: 100.0, 5.7912: 100.0, 6.096: 100.0, 6.4008: 100.0, 6.7056: 100.0, 7.0104: 100.0, 7.3152: 100.0} | TRUE | TRUE | Lumber Yard, contents (Inventory) | g1 | TRUE
BldgCont_COM2_203 | 0 | 100 | [-1.2192, -0.9144, -0.6096, -0.3048, 0.0, 0.3048, 0.6096, 0.9144, 1.2192, 1.524, 1.8288, 2.1336, 2.4384, 2.7432, 3.048, 3.3528, 3.6576, 3.9624, 4.2672, 4.572, 4.8768, 5.1816, 5.4864, 5.7912, 6.096, 6.4008, 6.7056, 7.0104, 7.3152] | {-1.2192: 0.0, -0.9144: 0.0, -0.6096: 0.0, -0.3048: 0.0, 0.0: 0.0, 0.3048: 25.0, 0.6096: 50.0, 0.9144: 75.0, 1.2192: 100.0, 1.524: 100.0, 1.8288: 100.0, 2.1336: 100.0, 2.4384: 100.0, 2.7432: 100.0, 3.048: 100.0, 3.3528: 100.0, 3.6576: 100.0, 3.9624: 100.0, 4.2672: 100.0, 4.572: 100.0, 4.8768: 100.0, 5.1816: 100.0, 5.4864: 100.0, 5.7912: 100.0, 6.096: 100.0, 6.4008: 100.0, 6.7056: 100.0, 7.0104: 100.0, 7.3152: 100.0} | TRUE | TRUE | Medical Supplies, contents (Equipment) | g1 | TRUE
BldgCont_COM2_204 | 0 | 100 | [-1.2192, -0.9144, -0.6096, -0.3048, 0.0, 0.3048, 0.6096, 0.9144, 1.2192, 1.524, 1.8288, 2.1336, 2.4384, 2.7432, 3.048, 3.3528, 3.6576, 3.9624, 4.2672, 4.572, 4.8768, 5.1816, 5.4864, 5.7912, 6.096, 6.4008, 6.7056, 7.0104, 7.3152] | {-1.2192: 0.0, -0.9144: 0.0, -0.6096: 0.0, -0.3048: 0.0, 0.0: 0.0, 0.3048: 11.0, 0.6096: 20.0, 0.9144: 27.0, 1.2192: 35.0, 1.524: 43.0, 1.8288: 50.0, 2.1336: 57.0, 2.4384: 65.0, 2.7432: 73.0, 3.048: 80.0, 3.3528: 88.0, 3.6576: 96.0, 3.9624: 100.0, 4.2672: 100.0, 4.572: 100.0, 4.8768: 100.0, 5.1816: 100.0, 5.4864: 100.0, 5.7912: 100.0, 6.096: 100.0, 6.4008: 100.0, 6.7056: 100.0, 7.0104: 100.0, 7.3152: 100.0} | TRUE | TRUE | Medical Supplies, contents (Inventory) | g1 | TRUE
BldgCont_COM2_205 | 0 | 80 | [-1.2192, -0.9144, -0.6096, -0.3048, 0.0, 0.3048, 0.6096, 0.9144, 1.2192, 1.524, 1.8288, 2.1336, 2.4384, 2.7432, 3.048, 3.3528, 3.6576, 3.9624, 4.2672, 4.572, 4.8768, 5.1816, 5.4864, 5.7912, 6.096, 6.4008, 6.7056, 7.0104, 7.3152] | {-1.2192: 0.0, -0.9144: 0.0, -0.6096: 0.0, -0.3048: 0.0, 0.0: 0.0, 0.3048: 28.0, 0.6096: 40.0, 0.9144: 58.0, 1.2192: 75.0, 1.524: 75.0, 1.8288: 75.0, 2.1336: 75.0, 2.4384: 75.0, 2.7432: 75.0, 3.048: 75.0, 3.3528: 80.0, 3.6576: 80.0, 3.9624: 80.0, 4.2672: 80.0, 4.572: 80.0, 4.8768: 80.0, 5.1816: 80.0, 5.4864: 80.0, 5.7912: 80.0, 6.096: 80.0, 6.4008: 80.0, 6.7056: 80.0, 7.0104: 80.0, 7.3152: 80.0} | TRUE | TRUE | Municipal Storage Warehouse, contents (Equipment) | g1 | TRUE
BldgCont_COM2_206 | 0 | 90 | [-1.2192, -0.9144, -0.6096, -0.3048, 0.0, 0.3048, 0.6096, 0.9144, 1.2192, 1.524, 1.8288, 2.1336, 2.4384, 2.7432, 3.048, 3.3528, 3.6576, 3.9624, 4.2672, 4.572, 4.8768, 5.1816, 5.4864, 5.7912, 6.096, 6.4008, 6.7056, 7.0104, 7.3152] | {-1.2192: 0.0, -0.9144: 0.0, -0.6096: 0.0, -0.3048: 0.0, 0.0: 0.0, 0.3048: 11.0, 0.6096: 16.0, 0.9144: 19.0, 1.2192: 21.0, 1.524: 23.0, 1.8288: 28.0, 2.1336: 35.0, 2.4384: 47.0, 2.7432: 67.0, 3.048: 85.0, 3.3528: 90.0, 3.6576: 90.0, 3.9624: 90.0, 4.2672: 90.0, 4.572: 90.0, 4.8768: 90.0, 5.1816: 90.0, 5.4864: 90.0, 5.7912: 90.0, 6.096: 90.0, 6.4008: 90.0, 6.7056: 90.0, 7.0104: 90.0, 7.3152: 90.0} | TRUE | TRUE | Municipal Storage Warehouse, contents (Inventory) | g1 | TRUE
BldgCont_COM2_207 | 0 | 100 | [-1.2192, -0.9144, -0.6096, -0.3048, 0.0, 0.3048, 0.6096, 0.9144, 1.2192, 1.524, 1.8288, 2.1336, 2.4384, 2.7432, 3.048, 3.3528, 3.6576, 3.9624, 4.2672, 4.572, 4.8768, 5.1816, 5.4864, 5.7912, 6.096, 6.4008, 6.7056, 7.0104, 7.3152] | {-1.2192: 0.0, -0.9144: 0.0, -0.6096: 0.0, -0.3048: 0.0, 0.0: 0.0, 0.3048: 22.0, 0.6096: 42.0, 0.9144: 58.0, 1.2192: 75.0, 1.524: 87.0, 1.8288: 100.0, 2.1336: 100.0, 2.4384: 100.0, 2.7432: 100.0, 3.048: 100.0, 3.3528: 100.0, 3.6576: 100.0, 3.9624: 100.0, 4.2672: 100.0, 4.572: 100.0, 4.8768: 100.0, 5.1816: 100.0, 5.4864: 100.0, 5.7912: 100.0, 6.096: 100.0, 6.4008: 100.0, 6.7056: 100.0, 7.0104: 100.0, 7.3152: 100.0} | TRUE | TRUE | Paper Products Warehouse, contents (Equipment) | g1 | TRUE
BldgCont_COM2_208 | 0 | 100 | [-1.2192, -0.9144, -0.6096, -0.3048, 0.0, 0.3048, 0.6096, 0.9144, 1.2192, 1.524, 1.8288, 2.1336, 2.4384, 2.7432, 3.048, 3.3528, 3.6576, 3.9624, 4.2672, 4.572, 4.8768, 5.1816, 5.4864, 5.7912, 6.096, 6.4008, 6.7056, 7.0104, 7.3152] | {-1.2192: 0.0, -0.9144: 0.0, -0.6096: 0.0, -0.3048: 0.0, 0.0: 0.0, 0.3048: 17.0, 0.6096: 27.0, 0.9144: 36.0, 1.2192: 44.0, 1.524: 52.0, 1.8288: 59.0, 2.1336: 67.0, 2.4384: 73.0, 2.7432: 80.0, 3.048: 90.0, 3.3528: 98.0, 3.6576: 100.0, 3.9624: 100.0, 4.2672: 100.0, 4.572: 100.0, 4.8768: 100.0, 5.1816: 100.0, 5.4864: 100.0, 5.7912: 100.0, 6.096: 100.0, 6.4008: 100.0, 6.7056: 100.0, 7.0104: 100.0, 7.3152: 100.0} | TRUE | TRUE | Paper Products Warehouse, contents (Inventory) | g1 | TRUE
BldgCont_COM2_209 | 0 | 100 | [-1.2192, -0.9144, -0.6096, -0.3048, 0.0, 0.3048, 0.6096, 0.9144, 1.2192, 1.524, 1.8288, 2.1336, 2.4384, 2.7432, 3.048, 3.3528, 3.6576, 3.9624, 4.2672, 4.572, 4.8768, 5.1816, 5.4864, 5.7912, 6.096, 6.4008, 6.7056, 7.0104, 7.3152] | {-1.2192: 0.0, -0.9144: 0.0, -0.6096: 0.0, -0.3048: 0.0, 0.0: 0.0, 0.3048: 12.0, 0.6096: 25.0, 0.9144: 37.0, 1.2192: 50.0, 1.524: 62.0, 1.8288: 75.0, 2.1336: 87.0, 2.4384: 100.0, 2.7432: 100.0, 3.048: 100.0, 3.3528: 100.0, 3.6576: 100.0, 3.9624: 100.0, 4.2672: 100.0, 4.572: 100.0, 4.8768: 100.0, 5.1816: 100.0, 5.4864: 100.0, 5.7912: 100.0, 6.096: 100.0, 6.4008: 100.0, 6.7056: 100.0, 7.0104: 100.0, 7.3152: 100.0} | TRUE | TRUE | Safety Equipment, contents (Equipment) | g1 | TRUE
BldgCont_COM2_210 | 0 | 100 | [-1.2192, -0.9144, -0.6096, -0.3048, 0.0, 0.3048, 0.6096, 0.9144, 1.2192, 1.524, 1.8288, 2.1336, 2.4384, 2.7432, 3.048, 3.3528, 3.6576, 3.9624, 4.2672, 4.572, 4.8768, 5.1816, 5.4864, 5.7912, 6.096, 6.4008, 6.7056, 7.0104, 7.3152] | {-1.2192: 0.0, -0.9144: 0.0, -0.6096: 0.0, -0.3048: 0.0, 0.0: 0.0, 0.3048: 12.0, 0.6096: 25.0, 0.9144: 37.0, 1.2192: 50.0, 1.524: 62.0, 1.8288: 75.0, 2.1336: 85.0, 2.4384: 93.0, 2.7432: 97.0, 3.048: 100.0, 3.3528: 100.0, 3.6576: 100.0, 3.9624: 100.0, 4.2672: 100.0, 4.572: 100.0, 4.8768: 100.0, 5.1816: 100.0, 5.4864: 100.0, 5.7912: 100.0, 6.096: 100.0, 6.4008: 100.0, 6.7056: 100.0, 7.0104: 100.0, 7.3152: 100.0} | TRUE | TRUE | Safety Equipment, contents (Inventory) | g1 | TRUE
BldgCont_COM2_211 | 0 | 80 | [-1.2192, -0.9144, -0.6096, -0.3048, 0.0, 0.3048, 0.6096, 0.9144, 1.2192, 1.524, 1.8288, 2.1336, 2.4384, 2.7432, 3.048, 3.3528, 3.6576, 3.9624, 4.2672, 4.572, 4.8768, 5.1816, 5.4864, 5.7912, 6.096, 6.4008, 6.7056, 7.0104, 7.3152] | {-1.2192: 0.0, -0.9144: 0.0, -0.6096: 0.0, -0.3048: 0.0, 0.0: 0.0, 0.3048: 0.0, 0.6096: 0.0, 0.9144: 0.0, 1.2192: 80.0, 1.524: 80.0, 1.8288: 80.0, 2.1336: 80.0, 2.4384: 80.0, 2.7432: 80.0, 3.048: 80.0, 3.3528: 80.0, 3.6576: 80.0, 3.9624: 80.0, 4.2672: 80.0, 4.572: 80.0, 4.8768: 80.0, 5.1816: 80.0, 5.4864: 80.0, 5.7912: 80.0, 6.096: 80.0, 6.4008: 80.0, 6.7056: 80.0, 7.0104: 80.0, 7.3152: 80.0} | TRUE | TRUE | Sporting Goods, contents (Equipment) | g1 | TRUE
BldgCont_COM2_212 | 0 | 60 | [-1.2192, -0.9144, -0.6096, -0.3048, 0.0, 0.3048, 0.6096, 0.9144, 1.2192, 1.524, 1.8288, 2.1336, 2.4384, 2.7432, 3.048, 3.3528, 3.6576, 3.9624, 4.2672, 4.572, 4.8768, 5.1816, 5.4864, 5.7912, 6.096, 6.4008, 6.7056, 7.0104, 7.3152] | {-1.2192: 0.0, -0.9144: 0.0, -0.6096: 0.0, -0.3048: 0.0, 0.0: 0.0, 0.3048: 20.0, 0.6096: 30.0, 0.9144: 50.0, 1.2192: 53.0, 1.524: 55.0, 1.8288: 57.0, 2.1336: 60.0, 2.4384: 60.0, 2.7432: 60.0, 3.048: 60.0, 3.3528: 60.0, 3.6576: 60.0, 3.9624: 60.0, 4.2672: 60.0, 4.572: 60.0, 4.8768: 60.0, 5.1816: 60.0, 5.4864: 60.0, 5.7912: 60.0, 6.096: 60.0, 6.4008: 60.0, 6.7056: 60.0, 7.0104: 60.0, 7.3152: 60.0} | TRUE | TRUE | Sporting Goods, contents (Inventory) | g1 | TRUE
BldgCont_COM2_213 | 0 | 100 | [-1.2192, -0.9144, -0.6096, -0.3048, 0.0, 0.3048, 0.6096, 0.9144, 1.2192, 1.524, 1.8288, 2.1336, 2.4384, 2.7432, 3.048, 3.3528, 3.6576, 3.9624, 4.2672, 4.572, 4.8768, 5.1816, 5.4864, 5.7912, 6.096, 6.4008, 6.7056, 7.0104, 7.3152] | {-1.2192: 0.0, -0.9144: 0.0, -0.6096: 0.0, -0.3048: 0.0, 0.0: 0.0, 0.3048: 35.0, 0.6096: 50.0, 0.9144: 63.0, 1.2192: 75.0, 1.524: 87.0, 1.8288: 100.0, 2.1336: 100.0, 2.4384: 100.0, 2.7432: 100.0, 3.048: 100.0, 3.3528: 100.0, 3.6576: 100.0, 3.9624: 100.0, 4.2672: 100.0, 4.572: 100.0, 4.8768: 100.0, 5.1816: 100.0, 5.4864: 100.0, 5.7912: 100.0, 6.096: 100.0, 6.4008: 100.0, 6.7056: 100.0, 7.0104: 100.0, 7.3152: 100.0} | TRUE | TRUE | Sporting Goods Warehouse, contents (Equipment) | g1 | TRUE
BldgCont_COM2_214 | 0 | 100 | [-1.2192, -0.9144, -0.6096, -0.3048, 0.0, 0.3048, 0.6096, 0.9144, 1.2192, 1.524, 1.8288, 2.1336, 2.4384, 2.7432, 3.048, 3.3528, 3.6576, 3.9624, 4.2672, 4.572, 4.8768, 5.1816, 5.4864, 5.7912, 6.096, 6.4008, 6.7056, 7.0104, 7.3152] | {-1.2192: 0.0, -0.9144: 0.0, -0.6096: 0.0, -0.3048: 0.0, 0.0: 0.0, 0.3048: 35.0, 0.6096: 50.0, 0.9144: 63.0, 1.2192: 75.0, 1.524: 87.0, 1.8288: 100.0, 2.1336: 100.0, 2.4384: 100.0, 2.7432: 100.0, 3.048: 100.0, 3.3528: 100.0, 3.6576: 100.0, 3.9624: 100.0, 4.2672: 100.0, 4.572: 100.0, 4.8768: 100.0, 5.1816: 100.0, 5.4864: 100.0, 5.7912: 100.0, 6.096: 100.0, 6.4008: 100.0, 6.7056: 100.0, 7.0104: 100.0, 7.3152: 100.0} | TRUE | TRUE | Sporting Goods Warehouse, contents (Inventory) | g1 | TRUE
BldgCont_COM2_215 | 0 | 75 | [-1.2192, -0.9144, -0.6096, -0.3048, 0.0, 0.3048, 0.6096, 0.9144, 1.2192, 1.524, 1.8288, 2.1336, 2.4384, 2.7432, 3.048, 3.3528, 3.6576, 3.9624, 4.2672, 4.572, 4.8768, 5.1816, 5.4864, 5.7912, 6.096, 6.4008, 6.7056, 7.0104, 7.3152] | {-1.2192: 0.0, -0.9144: 0.0, -0.6096: 0.0, -0.3048: 0.0, 0.0: 0.0, 0.3048: 10.0, 0.6096: 15.0, 0.9144: 20.0, 1.2192: 25.0, 1.524: 35.0, 1.8288: 45.0, 2.1336: 55.0, 2.4384: 65.0, 2.7432: 75.0, 3.048: 75.0, 3.3528: 75.0, 3.6576: 75.0, 3.9624: 75.0, 4.2672: 75.0, 4.572: 75.0, 4.8768: 75.0, 5.1816: 75.0, 5.4864: 75.0, 5.7912: 75.0, 6.096: 75.0, 6.4008: 75.0, 6.7056: 75.0, 7.0104: 75.0, 7.3152: 75.0} | TRUE | TRUE | Storage - Chemicals, contents (Equipment) | g1 | TRUE
BldgCont_COM2_216 | 0 | 100 | [-1.2192, -0.9144, -0.6096, -0.3048, 0.0, 0.3048, 0.6096, 0.9144, 1.2192, 1.524, 1.8288, 2.1336, 2.4384, 2.7432, 3.048, 3.3528, 3.6576, 3.9624, 4.2672, 4.572, 4.8768, 5.1816, 5.4864, 5.7912, 6.096, 6.4008, 6.7056, 7.0104, 7.3152] | {-1.2192: 0.0, -0.9144: 0.0, -0.6096: 0.0, -0.3048: 0.0, 0.0: 0.0, 0.3048: 15.0, 0.6096: 20.0, 0.9144: 30.0, 1.2192: 40.0, 1.524: 50.0, 1.8288: 60.0, 2.1336: 80.0, 2.4384: 100.0, 2.7432: 100.0, 3.048: 100.0, 3.3528: 100.0, 3.6576: 100.0, 3.9624: 100.0, 4.2672: 100.0, 4.572: 100.0, 4.8768: 100.0, 5.1816: 100.0, 5.4864: 100.0, 5.7912: 100.0, 6.096: 100.0, 6.4008: 100.0, 6.7056: 100.0, 7.0104: 100.0, 7.3152: 100.0} | TRUE | TRUE | Storage - Chemicals, contents (Inventory) | g1 | TRUE
BldgCont_COM2_217 | 0 | 100 | [-1.2192, -0.9144, -0.6096, -0.3048, 0.0, 0.3048, 0.6096, 0.9144, 1.2192, 1.524, 1.8288, 2.1336, 2.4384, 2.7432, 3.048, 3.3528, 3.6576, 3.9624, 4.2672, 4.572, 4.8768, 5.1816, 5.4864, 5.7912, 6.096, 6.4008, 6.7056, 7.0104, 7.3152] | {-1.2192: 0.0, -0.9144: 0.0, -0.6096: 0.0, -0.3048: 0.0, 0.0: 0.0, 0.3048: 20.0, 0.6096: 30.0, 0.9144: 40.0, 1.2192: 50.0, 1.524: 50.0, 1.8288: 50.0, 2.1336: 75.0, 2.4384: 75.0, 2.7432: 75.0, 3.048: 100.0, 3.3528: 100.0, 3.6576: 100.0, 3.9624: 100.0, 4.2672: 100.0, 4.572: 100.0, 4.8768: 100.0, 5.1816: 100.0, 5.4864: 100.0, 5.7912: 100.0, 6.096: 100.0, 6.4008: 100.0, 6.7056: 100.0, 7.0104: 100.0, 7.3152: 100.0} | TRUE | TRUE | Storage - Machine Parts, contents (Inventory) | g1 | TRUE
BldgCont_COM2_218 | 0 | 100 | [-1.2192, -0.9144, -0.6096, -0.3048, 0.0, 0.3048, 0.6096, 0.9144, 1.2192, 1.524, 1.8288, 2.1336, 2.4384, 2.7432, 3.048, 3.3528, 3.6576, 3.9624, 4.2672, 4.572, 4.8768, 5.1816, 5.4864, 5.7912, 6.096, 6.4008, 6.7056, 7.0104, 7.3152] | {-1.2192: 0.0, -0.9144: 0.0, -0.6096: 0.0, -0.3048: 0.0, 0.0: 0.0, 0.3048: 3.0, 0.6096: 9.0, 0.9144: 9.0, 1.2192: 9.0, 1.524: 9.0, 1.8288: 11.0, 2.1336: 13.0, 2.4384: 15.0, 2.7432: 18.0, 3.048: 22.0, 3.3528: 26.0, 3.6576: 30.0, 3.9624: 35.0, 4.2672: 43.0, 4.572: 54.0, 4.8768: 70.0, 5.1816: 95.0, 5.4864: 100.0, 5.7912: 100.0, 6.096: 100.0, 6.4008: 100.0, 6.7056: 100.0, 7.0104: 100.0, 7.3152: 100.0} | TRUE | TRUE | T.V. Station, contents (Equipment) | g1 | TRUE
BldgCont_COM2_219 | 0 | 100 | [-1.2192, -0.9144, -0.6096, -0.3048, 0.0, 0.3048, 0.6096, 0.9144, 1.2192, 1.524, 1.8288, 2.1336, 2.4384, 2.7432, 3.048, 3.3528, 3.6576, 3.9624, 4.2672, 4.572, 4.8768, 5.1816, 5.4864, 5.7912, 6.096, 6.4008, 6.7056, 7.0104, 7.3152] | {-1.2192: 0.0, -0.9144: 0.0, -0.6096: 0.0, -0.3048: 0.0, 0.0: 7.0, 0.3048: 10.0, 0.6096: 11.0, 0.9144: 13.0, 1.2192: 16.0, 1.524: 21.0, 1.8288: 27.0, 2.1336: 34.0, 2.4384: 42.0, 2.7432: 52.0, 3.048: 63.0, 3.3528: 74.0, 3.6576: 86.0, 3.9624: 100.0, 4.2672: 100.0, 4.572: 100.0, 4.8768: 100.0, 5.1816: 100.0, 5.4864: 100.0, 5.7912: 100.0, 6.096: 100.0, 6.4008: 100.0, 6.7056: 100.0, 7.0104: 100.0, 7.3152: 100.0} | TRUE | TRUE | T.V. Repair, contents (Equipment) | g1 | TRUE
BldgCont_COM2_220 | 0 | 100 | [-1.2192, -0.9144, -0.6096, -0.3048, 0.0, 0.3048, 0.6096, 0.9144, 1.2192, 1.524, 1.8288, 2.1336, 2.4384, 2.7432, 3.048, 3.3528, 3.6576, 3.9624, 4.2672, 4.572, 4.8768, 5.1816, 5.4864, 5.7912, 6.096, 6.4008, 6.7056, 7.0104, 7.3152] | {-1.2192: 0.0, -0.9144: 0.0, -0.6096: 0.0, -0.3048: 0.0, 0.0: 100.0, 0.3048: 100.0, 0.6096: 100.0, 0.9144: 100.0, 1.2192: 100.0, 1.524: 100.0, 1.8288: 100.0, 2.1336: 100.0, 2.4384: 100.0, 2.7432: 100.0, 3.048: 100.0, 3.3528: 100.0, 3.6576: 100.0, 3.9624: 100.0, 4.2672: 100.0, 4.572: 100.0, 4.8768: 100.0, 5.1816: 100.0, 5.4864: 100.0, 5.7912: 100.0, 6.096: 100.0, 6.4008: 100.0, 6.7056: 100.0, 7.0104: 100.0, 7.3152: 100.0} | TRUE | TRUE | T.V. Repair, contents (Inventory) | g1 | TRUE
BldgCont_COM2_221 | 0 | 80 | [-1.2192, -0.9144, -0.6096, -0.3048, 0.0, 0.3048, 0.6096, 0.9144, 1.2192, 1.524, 1.8288, 2.1336, 2.4384, 2.7432, 3.048, 3.3528, 3.6576, 3.9624, 4.2672, 4.572, 4.8768, 5.1816, 5.4864, 5.7912, 6.096, 6.4008, 6.7056, 7.0104, 7.3152] | {-1.2192: 0.0, -0.9144: 0.0, -0.6096: 0.0, -0.3048: 0.0, 0.0: 0.0, 0.3048: 0.0, 0.6096: 0.0, 0.9144: 0.0, 1.2192: 0.0, 1.524: 0.0, 1.8288: 0.0, 2.1336: 0.0, 2.4384: 0.0, 2.7432: 50.0, 3.048: 50.0, 3.3528: 50.0, 3.6576: 50.0, 3.9624: 80.0, 4.2672: 80.0, 4.572: 80.0, 4.8768: 80.0, 5.1816: 80.0, 5.4864: 80.0, 5.7912: 80.0, 6.096: 80.0, 6.4008: 80.0, 6.7056: 80.0, 7.0104: 80.0, 7.3152: 80.0} | TRUE | TRUE | Trailer Parts, contents (Equipment) | g1 | TRUE
BldgCont_COM2_222 | 0 | 50 | [-1.2192, -0.9144, -0.6096, -0.3048, 0.0, 0.3048, 0.6096, 0.9144, 1.2192, 1.524, 1.8288, 2.1336, 2.4384, 2.7432, 3.048, 3.3528, 3.6576, 3.9624, 4.2672, 4.572, 4.8768, 5.1816, 5.4864, 5.7912, 6.096, 6.4008, 6.7056, 7.0104, 7.3152] | {-1.2192: 0.0, -0.9144: 0.0, -0.6096: 0.0, -0.3048: 0.0, 0.0: 0.0, 0.3048: 0.0, 0.6096: 8.0, 0.9144: 16.0, 1.2192: 28.0, 1.524: 32.0, 1.8288: 40.0, 2.1336: 43.0, 2.4384: 46.0, 2.7432: 50.0, 3.048: 50.0, 3.3528: 50.0, 3.6576: 50.0, 3.9624: 50.0, 4.2672: 50.0, 4.572: 50.0, 4.8768: 50.0, 5.1816: 50.0, 5.4864: 50.0, 5.7912: 50.0, 6.096: 50.0, 6.4008: 50.0, 6.7056: 50.0, 7.0104: 50.0, 7.3152: 50.0} | TRUE | TRUE | Trailer Parts, contents (Inventory) | g1 | TRUE
BldgCont_COM2_223 | 0 | 100 | [-1.2192, -0.9144, -0.6096, -0.3048, 0.0, 0.3048, 0.6096, 0.9144, 1.2192, 1.524, 1.8288, 2.1336, 2.4384, 2.7432, 3.048, 3.3528, 3.6576, 3.9624, 4.2672, 4.572, 4.8768, 5.1816, 5.4864, 5.7912, 6.096, 6.4008, 6.7056, 7.0104, 7.3152] | {-1.2192: 0.0, -0.9144: 0.0, -0.6096: 0.0, -0.3048: 0.0, 0.0: 0.0, 0.3048: 11.0, 0.6096: 16.0, 0.9144: 19.0, 1.2192: 21.0, 1.524: 23.0, 1.8288: 28.0, 2.1336: 35.0, 2.4384: 47.0, 2.7432: 67.0, 3.048: 100.0, 3.3528: 100.0, 3.6576: 100.0, 3.9624: 100.0, 4.2672: 100.0, 4.572: 100.0, 4.8768: 100.0, 5.1816: 100.0, 5.4864: 100.0, 5.7912: 100.0, 6.096: 100.0, 6.4008: 100.0, 6.7056: 100.0, 7.0104: 100.0, 7.3152: 100.0} | TRUE | TRUE | Warehouse, contents (Inventory) | g1 | TRUE
BldgCont_COM2_224 | 0 | 90 | [-1.2192, -0.9144, -0.6096, -0.3048, 0.0, 0.3048, 0.6096, 0.9144, 1.2192, 1.524, 1.8288, 2.1336, 2.4384, 2.7432, 3.048, 3.3528, 3.6576, 3.9624, 4.2672, 4.572, 4.8768, 5.1816, 5.4864, 5.7912, 6.096, 6.4008, 6.7056, 7.0104, 7.3152] | {-1.2192: 0.0, -0.9144: 0.0, -0.6096: 0.0, -0.3048: 0.0, 0.0: 0.0, 0.3048: 25.0, 0.6096: 40.0, 0.9144: 55.0, 1.2192: 70.0, 1.524: 85.0, 1.8288: 90.0, 2.1336: 90.0, 2.4384: 90.0, 2.7432: 90.0, 3.048: 90.0, 3.3528: 90.0, 3.6576: 90.0, 3.9624: 90.0, 4.2672: 90.0, 4.572: 90.0, 4.8768: 90.0, 5.1816: 90.0, 5.4864: 90.0, 5.7912: 90.0, 6.096: 90.0, 6.4008: 90.0, 6.7056: 90.0, 7.0104: 90.0, 7.3152: 90.0} | TRUE | TRUE | Beer Warehouse, contents (Equipment) | g1 | TRUE
BldgCont_COM2_225 | 0 | 100 | [-1.2192, -0.9144, -0.6096, -0.3048, 0.0, 0.3048, 0.6096, 0.9144, 1.2192, 1.524, 1.8288, 2.1336, 2.4384, 2.7432, 3.048, 3.3528, 3.6576, 3.9624, 4.2672, 4.572, 4.8768, 5.1816, 5.4864, 5.7912, 6.096, 6.4008, 6.7056, 7.0104, 7.3152] | {-1.2192: 0.0, -0.9144: 0.0, -0.6096: 0.0, -0.3048: 0.0, 0.0: 0.0, 0.3048: 20.0, 0.6096: 100.0, 0.9144: 100.0, 1.2192: 100.0, 1.524: 100.0, 1.8288: 100.0, 2.1336: 100.0, 2.4384: 100.0, 2.7432: 100.0, 3.048: 100.0, 3.3528: 100.0, 3.6576: 100.0, 3.9624: 100.0, 4.2672: 100.0, 4.572: 100.0, 4.8768: 100.0, 5.1816: 100.0, 5.4864: 100.0, 5.7912: 100.0, 6.096: 100.0, 6.4008: 100.0, 6.7056: 100.0, 7.0104: 100.0, 7.3152: 100.0} | TRUE | TRUE | Beer Warehouse, contents (Inventory) | g1 | TRUE
BldgCont_COM2_226 | 0 | 75 | [-1.2192, -0.9144, -0.6096, -0.3048, 0.0, 0.3048, 0.6096, 0.9144, 1.2192, 1.524, 1.8288, 2.1336, 2.4384, 2.7432, 3.048, 3.3528, 3.6576, 3.9624, 4.2672, 4.572, 4.8768, 5.1816, 5.4864, 5.7912, 6.096, 6.4008, 6.7056, 7.0104, 7.3152] | {-1.2192: 0.0, -0.9144: 0.0, -0.6096: 0.0, -0.3048: 0.0, 0.0: 0.0, 0.3048: 0.0, 0.6096: 0.0, 0.9144: 0.0, 1.2192: 25.0, 1.524: 35.0, 1.8288: 50.0, 2.1336: 50.0, 2.4384: 50.0, 2.7432: 60.0, 3.048: 60.0, 3.3528: 60.0, 3.6576: 60.0, 3.9624: 60.0, 4.2672: 75.0, 4.572: 75.0, 4.8768: 75.0, 5.1816: 75.0, 5.4864: 75.0, 5.7912: 75.0, 6.096: 75.0, 6.4008: 75.0, 6.7056: 75.0, 7.0104: 75.0, 7.3152: 75.0} | TRUE | TRUE | Bottled Gases Warehouse, contents (Equipment) | g1 | TRUE
BldgCont_COM2_227 | 0 | 30 | [-1.2192, -0.9144, -0.6096, -0.3048, 0.0, 0.3048, 0.6096, 0.9144, 1.2192, 1.524, 1.8288, 2.1336, 2.4384, 2.7432, 3.048, 3.3528, 3.6576, 3.9624, 4.2672, 4.572, 4.8768, 5.1816, 5.4864, 5.7912, 6.096, 6.4008, 6.7056, 7.0104, 7.3152] | {-1.2192: 0.0, -0.9144: 0.0, -0.6096: 0.0, -0.3048: 0.0, 0.0: 0.0, 0.3048: 10.0, 0.6096: 10.0, 0.9144: 10.0, 1.2192: 10.0, 1.524: 10.0, 1.8288: 10.0, 2.1336: 20.0, 2.4384: 20.0, 2.7432: 20.0, 3.048: 20.0, 3.3528: 20.0, 3.6576: 20.0, 3.9624: 30.0, 4.2672: 30.0, 4.572: 30.0, 4.8768: 30.0, 5.1816: 30.0, 5.4864: 30.0, 5.7912: 30.0, 6.096: 30.0, 6.4008: 30.0, 6.7056: 30.0, 7.0104: 30.0, 7.3152: 30.0} | TRUE | TRUE | Bottled Gases Warehouse, contents (Inventory) | g1 | TRUE
BldgCont_COM2_228 | 0 | 100 | [-1.2192, -0.9144, -0.6096, -0.3048, 0.0, 0.3048, 0.6096, 0.9144, 1.2192, 1.524, 1.8288, 2.1336, 2.4384, 2.7432, 3.048, 3.3528, 3.6576, 3.9624, 4.2672, 4.572, 4.8768, 5.1816, 5.4864, 5.7912, 6.096, 6.4008, 6.7056, 7.0104, 7.3152] | {-1.2192: 0.0, -0.9144: 0.0, -0.6096: 0.0, -0.3048: 0.0, 0.0: 0.0, 0.3048: 20.0, 0.6096: 40.0, 0.9144: 60.0, 1.2192: 80.0, 1.524: 100.0, 1.8288: 100.0, 2.1336: 100.0, 2.4384: 100.0, 2.7432: 100.0, 3.048: 100.0, 3.3528: 100.0, 3.6576: 100.0, 3.9624: 100.0, 4.2672: 100.0, 4.572: 100.0, 4.8768: 100.0, 5.1816: 100.0, 5.4864: 100.0, 5.7912: 100.0, 6.096: 100.0, 6.4008: 100.0, 6.7056: 100.0, 7.0104: 100.0, 7.3152: 100.0} | TRUE | TRUE | Cement Warehouse, contents (Inventory) | g1 | TRUE
BldgCont_COM2_229 | 0 | 60 | [-1.2192, -0.9144, -0.6096, -0.3048, 0.0, 0.3048, 0.6096, 0.9144, 1.2192, 1.524, 1.8288, 2.1336, 2.4384, 2.7432, 3.048, 3.3528, 3.6576, 3.9624, 4.2672, 4.572, 4.8768, 5.1816, 5.4864, 5.7912, 6.096, 6.4008, 6.7056, 7.0104, 7.3152] | {-1.2192: 0.0, -0.9144: 0.0, -0.6096: 0.0, -0.3048: 0.0, 0.0: 0.0, 0.3048: 5.0, 0.6096: 10.0, 0.9144: 15.0, 1.2192: 20.0, 1.524: 25.0, 1.8288: 35.0, 2.1336: 35.0, 2.4384: 50.0, 2.7432: 50.0, 3.048: 50.0, 3.3528: 50.0, 3.6576: 50.0, 3.9624: 50.0, 4.2672: 60.0, 4.572: 60.0, 4.8768: 60.0, 5.1816: 60.0, 5.4864: 60.0, 5.7912: 60.0, 6.096: 60.0, 6.4008: 60.0, 6.7056: 60.0, 7.0104: 60.0, 7.3152: 60.0} | TRUE | TRUE | Detergents Warehouse, contents (Equipment) | g1 | TRUE
BldgCont_COM2_230 | 0 | 100 | [-1.2192, -0.9144, -0.6096, -0.3048, 0.0, 0.3048, 0.6096, 0.9144, 1.2192, 1.524, 1.8288, 2.1336, 2.4384, 2.7432, 3.048, 3.3528, 3.6576, 3.9624, 4.2672, 4.572, 4.8768, 5.1816, 5.4864, 5.7912, 6.096, 6.4008, 6.7056, 7.0104, 7.3152] | {-1.2192: 0.0, -0.9144: 0.0, -0.6096: 0.0, -0.3048: 0.0, 0.0: 0.0, 0.3048: 25.0, 0.6096: 50.0, 0.9144: 75.0, 1.2192: 100.0, 1.524: 100.0, 1.8288: 100.0, 2.1336: 100.0, 2.4384: 100.0, 2.7432: 100.0, 3.048: 100.0, 3.3528: 100.0, 3.6576: 100.0, 3.9624: 100.0, 4.2672: 100.0, 4.572: 100.0, 4.8768: 100.0, 5.1816: 100.0, 5.4864: 100.0, 5.7912: 100.0, 6.096: 100.0, 6.4008: 100.0, 6.7056: 100.0, 7.0104: 100.0, 7.3152: 100.0} | TRUE | TRUE | Detergents Warehouse, contents (Inventory) | g1 | TRUE
BldgCont_COM2_231 | 0 | 80 | [-1.2192, -0.9144, -0.6096, -0.3048, 0.0, 0.3048, 0.6096, 0.9144, 1.2192, 1.524, 1.8288, 2.1336, 2.4384, 2.7432, 3.048, 3.3528, 3.6576, 3.9624, 4.2672, 4.572, 4.8768, 5.1816, 5.4864, 5.7912, 6.096, 6.4008, 6.7056, 7.0104, 7.3152] | {-1.2192: 0.0, -0.9144: 0.0, -0.6096: 0.0, -0.3048: 0.0, 0.0: 0.0, 0.3048: 5.0, 0.6096: 11.0, 0.9144: 17.0, 1.2192: 20.0, 1.524: 23.0, 1.8288: 25.0, 2.1336: 29.0, 2.4384: 35.0, 2.7432: 42.0, 3.048: 51.0, 3.3528: 63.0, 3.6576: 77.0, 3.9624: 80.0, 4.2672: 80.0, 4.572: 80.0, 4.8768: 80.0, 5.1816: 80.0, 5.4864: 80.0, 5.7912: 80.0, 6.096: 80.0, 6.4008: 80.0, 6.7056: 80.0, 7.0104: 80.0, 7.3152: 80.0} | TRUE | TRUE | Heavy Machinery Warehouse, contents (Equipment) | g1 | TRUE
BldgCont_COM2_232 | 0 | 90 | [-1.2192, -0.9144, -0.6096, -0.3048, 0.0, 0.3048, 0.6096, 0.9144, 1.2192, 1.524, 1.8288, 2.1336, 2.4384, 2.7432, 3.048, 3.3528, 3.6576, 3.9624, 4.2672, 4.572, 4.8768, 5.1816, 5.4864, 5.7912, 6.096, 6.4008, 6.7056, 7.0104, 7.3152] | {-1.2192: 0.0, -0.9144: 0.0, -0.6096: 0.0, -0.3048: 0.0, 0.0: 0.0, 0.3048: 10.0, 0.6096: 25.0, 0.9144: 25.0, 1.2192: 35.0, 1.524: 40.0, 1.8288: 50.0, 2.1336: 75.0, 2.4384: 75.0, 2.7432: 75.0, 3.048: 75.0, 3.3528: 75.0, 3.6576: 75.0, 3.9624: 85.0, 4.2672: 85.0, 4.572: 90.0, 4.8768: 90.0, 5.1816: 90.0, 5.4864: 90.0, 5.7912: 90.0, 6.096: 90.0, 6.4008: 90.0, 6.7056: 90.0, 7.0104: 90.0, 7.3152: 90.0} | TRUE | TRUE | Heavy Machinery Warehouse, contents (Inventory) | g1 | TRUE
BldgCont_COM2_233 | 0 | 60 | [-1.2192, -0.9144, -0.6096, -0.3048, 0.0, 0.3048, 0.6096, 0.9144, 1.2192, 1.524, 1.8288, 2.1336, 2.4384, 2.7432, 3.048, 3.3528, 3.6576, 3.9624, 4.2672, 4.572, 4.8768, 5.1816, 5.4864, 5.7912, 6.096, 6.4008, 6.7056, 7.0104, 7.3152] | {-1.2192: 0.0, -0.9144: 0.0, -0.6096: 0.0, -0.3048: 0.0, 0.0: 0.0, 0.3048: 0.0, 0.6096: 0.0, 0.9144: 0.0, 1.2192: 25.0, 1.524: 35.0, 1.8288: 50.0, 2.1336: 50.0, 2.4384: 50.0, 2.7432: 50.0, 3.048: 60.0, 3.3528: 60.0, 3.6576: 60.0, 3.9624: 60.0, 4.2672: 60.0, 4.572: 60.0, 4.8768: 60.0, 5.1816: 60.0, 5.4864: 60.0, 5.7912: 60.0, 6.096: 60.0, 6.4008: 60.0, 6.7056: 60.0, 7.0104: 60.0, 7.3152: 60.0} | TRUE | TRUE | Petroleum Warehouse, contents (Equipment) | g1 | TRUE
BldgCont_COM2_234 | 0 | 80 | [-1.2192, -0.9144, -0.6096, -0.3048, 0.0, 0.3048, 0.6096, 0.9144, 1.2192, 1.524, 1.8288, 2.1336, 2.4384, 2.7432, 3.048, 3.3528, 3.6576, 3.9624, 4.2672, 4.572, 4.8768, 5.1816, 5.4864, 5.7912, 6.096, 6.4008, 6.7056, 7.0104, 7.3152] | {-1.2192: 0.0, -0.9144: 0.0, -0.6096: 0.0, -0.3048: 0.0, 0.0: 0.0, 0.3048: 0.0, 0.6096: 0.0, 0.9144: 10.0, 1.2192: 20.0, 1.524: 40.0, 1.8288: 60.0, 2.1336: 80.0, 2.4384: 80.0, 2.7432: 80.0, 3.048: 80.0, 3.3528: 80.0, 3.6576: 80.0, 3.9624: 80.0, 4.2672: 80.0, 4.572: 80.0, 4.8768: 80.0, 5.1816: 80.0, 5.4864: 80.0, 5.7912: 80.0, 6.096: 80.0, 6.4008: 80.0, 6.7056: 80.0, 7.0104: 80.0, 7.3152: 80.0} | TRUE | TRUE | Petroleum Warehouse, contents (Inventory) | g1 | TRUE
BldgCont_COM2_235 | 0 | 100 | [-1.2192, -0.9144, -0.6096, -0.3048, 0.0, 0.3048, 0.6096, 0.9144, 1.2192, 1.524, 1.8288, 2.1336, 2.4384, 2.7432, 3.048, 3.3528, 3.6576, 3.9624, 4.2672, 4.572, 4.8768, 5.1816, 5.4864, 5.7912, 6.096, 6.4008, 6.7056, 7.0104, 7.3152] | {-1.2192: 0.0, -0.9144: 0.0, -0.6096: 0.0, -0.3048: 0.0, 0.0: 0.0, 0.3048: 6.0, 0.6096: 8.0, 0.9144: 16.0, 1.2192: 59.0, 1.524: 65.0, 1.8288: 70.0, 2.1336: 73.0, 2.4384: 77.0, 2.7432: 81.0, 3.048: 84.0, 3.3528: 87.0, 3.6576: 90.0, 3.9624: 93.0, 4.2672: 96.0, 4.572: 100.0, 4.8768: 100.0, 5.1816: 100.0, 5.4864: 100.0, 5.7912: 100.0, 6.096: 100.0, 6.4008: 100.0, 6.7056: 100.0, 7.0104: 100.0, 7.3152: 100.0} | TRUE | TRUE | Western Auto, contents (Equipment) | g1 | TRUE
BldgCont_COM2_236 | 0 | 100 | [-1.2192, -0.9144, -0.6096, -0.3048, 0.0, 0.3048, 0.6096, 0.9144, 1.2192, 1.524, 1.8288, 2.1336, 2.4384, 2.7432, 3.048, 3.3528, 3.6576, 3.9624, 4.2672, 4.572, 4.8768, 5.1816, 5.4864, 5.7912, 6.096, 6.4008, 6.7056, 7.0104, 7.3152] | {-1.2192: 0.0, -0.9144: 0.0, -0.6096: 0.0, -0.3048: 0.0, 0.0: 0.0, 0.3048: 23.0, 0.6096: 50.0, 0.9144: 75.0, 1.2192: 87.0, 1.524: 100.0, 1.8288: 100.0, 2.1336: 100.0, 2.4384: 100.0, 2.7432: 100.0, 3.048: 100.0, 3.3528: 100.0, 3.6576: 100.0, 3.9624: 100.0, 4.2672: 100.0, 4.572: 100.0, 4.8768: 100.0, 5.1816: 100.0, 5.4864: 100.0, 5.7912: 100.0, 6.096: 100.0, 6.4008: 100.0, 6.7056: 100.0, 7.0104: 100.0, 7.3152: 100.0} | TRUE | TRUE | Western Auto, contents (Inventory) | g1 | TRUE
BldgCont_COM3_240 | 0 | 98 | [-1.2192, -0.9144, -0.6096, -0.3048, 0.0, 0.3048, 0.6096, 0.9144, 1.2192, 1.524, 1.8288, 2.1336, 2.4384, 2.7432, 3.048, 3.3528, 3.6576, 3.9624, 4.2672, 4.572, 4.8768, 5.1816, 5.4864, 5.7912, 6.096, 6.4008, 6.7056, 7.0104, 7.3152] | {-1.2192: 0.0, -0.9144: 0.0, -0.6096: 0.0, -0.3048: 0.0, 0.0: 4.0, 0.3048: 29.0, 0.6096: 46.0, 0.9144: 67.0, 1.2192: 79.0, 1.524: 85.0, 1.8288: 91.0, 2.1336: 92.0, 2.4384: 92.0, 2.7432: 93.0, 3.048: 94.0, 3.3528: 96.0, 3.6576: 96.0, 3.9624: 97.0, 4.2672: 97.0, 4.572: 98.0, 4.8768: 98.0, 5.1816: 98.0, 5.4864: 98.0, 5.7912: 98.0, 6.096: 98.0, 6.4008: 98.0, 6.7056: 98.0, 7.0104: 98.0, 7.3152: 98.0} | TRUE | TRUE | Average personal/repair services, Contents (Invetory) | g1 | TRUE
BldgCont_COM3_241 | 0 | 100 | [-1.2192, -0.9144, -0.6096, -0.3048, 0.0, 0.3048, 0.6096, 0.9144, 1.2192, 1.524, 1.8288, 2.1336, 2.4384, 2.7432, 3.048, 3.3528, 3.6576, 3.9624, 4.2672, 4.572, 4.8768, 5.1816, 5.4864, 5.7912, 6.096, 6.4008, 6.7056, 7.0104, 7.3152] | {-1.2192: 0.0, -0.9144: 0.0, -0.6096: 0.0, -0.3048: 0.0, 0.0: 0.0, 0.3048: 30.0, 0.6096: 56.0, 0.9144: 100.0, 1.2192: 100.0, 1.524: 100.0, 1.8288: 100.0, 2.1336: 100.0, 2.4384: 100.0, 2.7432: 100.0, 3.048: 100.0, 3.3528: 100.0, 3.6576: 100.0, 3.9624: 100.0, 4.2672: 100.0, 4.572: 100.0, 4.8768: 100.0, 5.1816: 100.0, 5.4864: 100.0, 5.7912: 100.0, 6.096: 100.0, 6.4008: 100.0, 6.7056: 100.0, 7.0104: 100.0, 7.3152: 100.0} | TRUE | TRUE | Auto Repair, contents (Equipment) | g1 | TRUE
BldgCont_COM3_242 | 0 | 100 | [-1.2192, -0.9144, -0.6096, -0.3048, 0.0, 0.3048, 0.6096, 0.9144, 1.2192, 1.524, 1.8288, 2.1336, 2.4384, 2.7432, 3.048, 3.3528, 3.6576, 3.9624, 4.2672, 4.572, 4.8768, 5.1816, 5.4864, 5.7912, 6.096, 6.4008, 6.7056, 7.0104, 7.3152] | {-1.2192: 0.0, -0.9144: 0.0, -0.6096: 0.0, -0.3048: 0.0, 0.0: 50.0, 0.3048: 80.0, 0.6096: 95.0, 0.9144: 100.0, 1.2192: 100.0, 1.524: 100.0, 1.8288: 100.0, 2.1336: 100.0, 2.4384: 100.0, 2.7432: 100.0, 3.048: 100.0, 3.3528: 100.0, 3.6576: 100.0, 3.9624: 100.0, 4.2672: 100.0, 4.572: 100.0, 4.8768: 100.0, 5.1816: 100.0, 5.4864: 100.0, 5.7912: 100.0, 6.096: 100.0, 6.4008: 100.0, 6.7056: 100.0, 7.0104: 100.0, 7.3152: 100.0} | TRUE | TRUE | Auto Repair, contents (Inventory) | g1 | TRUE
BldgCont_COM3_243 | 0 | 100 | [-1.2192, -0.9144, -0.6096, -0.3048, 0.0, 0.3048, 0.6096, 0.9144, 1.2192, 1.524, 1.8288, 2.1336, 2.4384, 2.7432, 3.048, 3.3528, 3.6576, 3.9624, 4.2672, 4.572, 4.8768, 5.1816, 5.4864, 5.7912, 6.096, 6.4008, 6.7056, 7.0104, 7.3152] | {-1.2192: 0.0, -0.9144: 0.0, -0.6096: 0.0, -0.3048: 0.0, 0.0: 10.0, 0.3048: 40.0, 0.6096: 60.0, 0.9144: 85.0, 1.2192: 100.0, 1.524: 100.0, 1.8288: 100.0, 2.1336: 100.0, 2.4384: 100.0, 2.7432: 100.0, 3.048: 100.0, 3.3528: 100.0, 3.6576: 100.0, 3.9624: 100.0, 4.2672: 100.0, 4.572: 100.0, 4.8768: 100.0, 5.1816: 100.0, 5.4864: 100.0, 5.7912: 100.0, 6.096: 100.0, 6.4008: 100.0, 6.7056: 100.0, 7.0104: 100.0, 7.3152: 100.0} | TRUE | TRUE | Auto Service, contents (Inventory) | g1 | TRUE
BldgCont_COM3_244 | 0 | 96 | [-1.2192, -0.9144, -0.6096, -0.3048, 0.0, 0.3048, 0.6096, 0.9144, 1.2192, 1.524, 1.8288, 2.1336, 2.4384, 2.7432, 3.048, 3.3528, 3.6576, 3.9624, 4.2672, 4.572, 4.8768, 5.1816, 5.4864, 5.7912, 6.096, 6.4008, 6.7056, 7.0104, 7.3152] | {-1.2192: 0.0, -0.9144: 0.0, -0.6096: 0.0, -0.3048: 0.0, 0.0: 22.0, 0.3048: 29.0, 0.6096: 37.0, 0.9144: 48.0, 1.2192: 62.0, 1.524: 78.0, 1.8288: 96.0, 2.1336: 96.0, 2.4384: 96.0, 2.7432: 96.0, 3.048: 96.0, 3.3528: 96.0, 3.6576: 96.0, 3.9624: 96.0, 4.2672: 96.0, 4.572: 96.0, 4.8768: 96.0, 5.1816: 96.0, 5.4864: 96.0, 5.7912: 96.0, 6.096: 96.0, 6.4008: 96.0, 6.7056: 96.0, 7.0104: 96.0, 7.3152: 96.0} | TRUE | TRUE | Barber Shop, contents (Equipment) | g1 | TRUE
BldgCont_COM3_245 | 0 | 100 | [-1.2192, -0.9144, -0.6096, -0.3048, 0.0, 0.3048, 0.6096, 0.9144, 1.2192, 1.524, 1.8288, 2.1336, 2.4384, 2.7432, 3.048, 3.3528, 3.6576, 3.9624, 4.2672, 4.572, 4.8768, 5.1816, 5.4864, 5.7912, 6.096, 6.4008, 6.7056, 7.0104, 7.3152] | {-1.2192: 0.0, -0.9144: 0.0, -0.6096: 0.0, -0.3048: 0.0, 0.0: 0.0, 0.3048: 15.0, 0.6096: 50.0, 0.9144: 75.0, 1.2192: 88.0, 1.524: 100.0, 1.8288: 100.0, 2.1336: 100.0, 2.4384: 100.0, 2.7432: 100.0, 3.048: 100.0, 3.3528: 100.0, 3.6576: 100.0, 3.9624: 100.0, 4.2672: 100.0, 4.572: 100.0, 4.8768: 100.0, 5.1816: 100.0, 5.4864: 100.0, 5.7912: 100.0, 6.096: 100.0, 6.4008: 100.0, 6.7056: 100.0, 7.0104: 100.0, 7.3152: 100.0} | TRUE | TRUE | Barber Shop, contents (Inventory) | g1 | TRUE
BldgCont_COM3_246 | 0 | 100 | [-1.2192, -0.9144, -0.6096, -0.3048, 0.0, 0.3048, 0.6096, 0.9144, 1.2192, 1.524, 1.8288, 2.1336, 2.4384, 2.7432, 3.048, 3.3528, 3.6576, 3.9624, 4.2672, 4.572, 4.8768, 5.1816, 5.4864, 5.7912, 6.096, 6.4008, 6.7056, 7.0104, 7.3152] | {-1.2192: 0.0, -0.9144: 0.0, -0.6096: 0.0, -0.3048: 0.0, 0.0: 0.0, 0.3048: 70.0, 0.6096: 87.0, 0.9144: 94.0, 1.2192: 100.0, 1.524: 100.0, 1.8288: 100.0, 2.1336: 100.0, 2.4384: 100.0, 2.7432: 100.0, 3.048: 100.0, 3.3528: 100.0, 3.6576: 100.0, 3.9624: 100.0, 4.2672: 100.0, 4.572: 100.0, 4.8768: 100.0, 5.1816: 100.0, 5.4864: 100.0, 5.7912: 100.0, 6.096: 100.0, 6.4008: 100.0, 6.7056: 100.0, 7.0104: 100.0, 7.3152: 100.0} | TRUE | TRUE | Beauty Shop, contents (Equipment) | g1 | TRUE
BldgCont_COM3_247 | 0 | 100 | [-1.2192, -0.9144, -0.6096, -0.3048, 0.0, 0.3048, 0.6096, 0.9144, 1.2192, 1.524, 1.8288, 2.1336, 2.4384, 2.7432, 3.048, 3.3528, 3.6576, 3.9624, 4.2672, 4.572, 4.8768, 5.1816, 5.4864, 5.7912, 6.096, 6.4008, 6.7056, 7.0104, 7.3152] | {-1.2192: 0.0, -0.9144: 0.0, -0.6096: 0.0, -0.3048: 0.0, 0.0: 0.0, 0.3048: 18.0, 0.6096: 31.0, 0.9144: 50.0, 1.2192: 100.0, 1.524: 100.0, 1.8288: 100.0, 2.1336: 100.0, 2.4384: 100.0, 2.7432: 100.0, 3.048: 100.0, 3.3528: 100.0, 3.6576: 100.0, 3.9624: 100.0, 4.2672: 100.0, 4.572: 100.0, 4.8768: 100.0, 5.1816: 100.0, 5.4864: 100.0, 5.7912: 100.0, 6.096: 100.0, 6.4008: 100.0, 6.7056: 100.0, 7.0104: 100.0, 7.3152: 100.0} | TRUE | TRUE | Beauty Shop, contents (Inventory) | g1 | TRUE
BldgCont_COM3_248 | 0 | 100 | [-1.2192, -0.9144, -0.6096, -0.3048, 0.0, 0.3048, 0.6096, 0.9144, 1.2192, 1.524, 1.8288, 2.1336, 2.4384, 2.7432, 3.048, 3.3528, 3.6576, 3.9624, 4.2672, 4.572, 4.8768, 5.1816, 5.4864, 5.7912, 6.096, 6.4008, 6.7056, 7.0104, 7.3152] | {-1.2192: 0.0, -0.9144: 0.0, -0.6096: 0.0, -0.3048: 0.0, 0.0: 0.0, 0.3048: 8.0, 0.6096: 12.0, 0.9144: 20.0, 1.2192: 29.0, 1.524: 40.0, 1.8288: 50.0, 2.1336: 59.0, 2.4384: 67.0, 2.7432: 75.0, 3.048: 84.0, 3.3528: 92.0, 3.6576: 100.0, 3.9624: 100.0, 4.2672: 100.0, 4.572: 100.0, 4.8768: 100.0, 5.1816: 100.0, 5.4864: 100.0, 5.7912: 100.0, 6.096: 100.0, 6.4008: 100.0, 6.7056: 100.0, 7.0104: 100.0, 7.3152: 100.0} | TRUE | TRUE | Boat Service, contents (Equipment) | g1 | TRUE
BldgCont_COM3_249 | 0 | 100 | [-1.2192, -0.9144, -0.6096, -0.3048, 0.0, 0.3048, 0.6096, 0.9144, 1.2192, 1.524, 1.8288, 2.1336, 2.4384, 2.7432, 3.048, 3.3528, 3.6576, 3.9624, 4.2672, 4.572, 4.8768, 5.1816, 5.4864, 5.7912, 6.096, 6.4008, 6.7056, 7.0104, 7.3152] | {-1.2192: 0.0, -0.9144: 0.0, -0.6096: 0.0, -0.3048: 0.0, 0.0: 8.0, 0.3048: 33.0, 0.6096: 52.0, 0.9144: 70.0, 1.2192: 75.0, 1.524: 88.0, 1.8288: 100.0, 2.1336: 100.0, 2.4384: 100.0, 2.7432: 100.0, 3.048: 100.0, 3.3528: 100.0, 3.6576: 100.0, 3.9624: 100.0, 4.2672: 100.0, 4.572: 100.0, 4.8768: 100.0, 5.1816: 100.0, 5.4864: 100.0, 5.7912: 100.0, 6.096: 100.0, 6.4008: 100.0, 6.7056: 100.0, 7.0104: 100.0, 7.3152: 100.0} | TRUE | TRUE | Boat Service, contents (Inventory) | g1 | TRUE
BldgCont_COM3_250 | 0 | 80 | [-1.2192, -0.9144, -0.6096, -0.3048, 0.0, 0.3048, 0.6096, 0.9144, 1.2192, 1.524, 1.8288, 2.1336, 2.4384, 2.7432, 3.048, 3.3528, 3.6576, 3.9624, 4.2672, 4.572, 4.8768, 5.1816, 5.4864, 5.7912, 6.096, 6.4008, 6.7056, 7.0104, 7.3152] | {-1.2192: 0.0, -0.9144: 0.0, -0.6096: 0.0, -0.3048: 0.0, 0.0: 0.0, 0.3048: 10.0, 0.6096: 25.0, 0.9144: 40.0, 1.2192: 50.0, 1.524: 60.0, 1.8288: 75.0, 2.1336: 75.0, 2.4384: 75.0, 2.7432: 75.0, 3.048: 75.0, 3.3528: 75.0, 3.6576: 75.0, 3.9624: 80.0, 4.2672: 80.0, 4.572: 80.0, 4.8768: 80.0, 5.1816: 80.0, 5.4864: 80.0, 5.7912: 80.0, 6.096: 80.0, 6.4008: 80.0, 6.7056: 80.0, 7.0104: 80.0, 7.3152: 80.0} | TRUE | TRUE | Car Wash, contents (Equipment) | g1 | TRUE
BldgCont_COM3_251 | 0 | 100 | [-1.2192, -0.9144, -0.6096, -0.3048, 0.0, 0.3048, 0.6096, 0.9144, 1.2192, 1.524, 1.8288, 2.1336, 2.4384, 2.7432, 3.048, 3.3528, 3.6576, 3.9624, 4.2672, 4.572, 4.8768, 5.1816, 5.4864, 5.7912, 6.096, 6.4008, 6.7056, 7.0104, 7.3152] | {-1.2192: 0.0, -0.9144: 0.0, -0.6096: 0.0, -0.3048: 0.0, 0.0: 0.0, 0.3048: 25.0, 0.6096: 50.0, 0.9144: 50.0, 1.2192: 75.0, 1.524: 100.0, 1.8288: 100.0, 2.1336: 100.0, 2.4384: 100.0, 2.7432: 100.0, 3.048: 100.0, 3.3528: 100.0, 3.6576: 100.0, 3.9624: 100.0, 4.2672: 100.0, 4.572: 100.0, 4.8768: 100.0, 5.1816: 100.0, 5.4864: 100.0, 5.7912: 100.0, 6.096: 100.0, 6.4008: 100.0, 6.7056: 100.0, 7.0104: 100.0, 7.3152: 100.0} | TRUE | TRUE | Car Wash, contents (Inventory) | g1 | TRUE
BldgCont_COM3_252 | 0 | 97 | [-1.2192, -0.9144, -0.6096, -0.3048, 0.0, 0.3048, 0.6096, 0.9144, 1.2192, 1.524, 1.8288, 2.1336, 2.4384, 2.7432, 3.048, 3.3528, 3.6576, 3.9624, 4.2672, 4.572, 4.8768, 5.1816, 5.4864, 5.7912, 6.096, 6.4008, 6.7056, 7.0104, 7.3152] | {-1.2192: 0.0, -0.9144: 0.0, -0.6096: 0.0, -0.3048: 0.0, 0.0: 0.0, 0.3048: 29.0, 0.6096: 34.0, 0.9144: 76.0, 1.2192: 88.0, 1.524: 97.0, 1.8288: 97.0, 2.1336: 97.0, 2.4384: 97.0, 2.7432: 97.0, 3.048: 97.0, 3.3528: 97.0, 3.6576: 97.0, 3.9624: 97.0, 4.2672: 97.0, 4.572: 97.0, 4.8768: 97.0, 5.1816: 97.0, 5.4864: 97.0, 5.7912: 97.0, 6.096: 97.0, 6.4008: 97.0, 6.7056: 97.0, 7.0104: 97.0, 7.3152: 97.0} | TRUE | TRUE | Cemetary Complex, contents (Equipment) | g1 | TRUE
BldgCont_COM3_253 | 0 | 100 | [-1.2192, -0.9144, -0.6096, -0.3048, 0.0, 0.3048, 0.6096, 0.9144, 1.2192, 1.524, 1.8288, 2.1336, 2.4384, 2.7432, 3.048, 3.3528, 3.6576, 3.9624, 4.2672, 4.572, 4.8768, 5.1816, 5.4864, 5.7912, 6.096, 6.4008, 6.7056, 7.0104, 7.3152] | {-1.2192: 0.0, -0.9144: 0.0, -0.6096: 0.0, -0.3048: 0.0, 0.0: 0.0, 0.3048: 92.0, 0.6096: 96.0, 0.9144: 100.0, 1.2192: 100.0, 1.524: 100.0, 1.8288: 100.0, 2.1336: 100.0, 2.4384: 100.0, 2.7432: 100.0, 3.048: 100.0, 3.3528: 100.0, 3.6576: 100.0, 3.9624: 100.0, 4.2672: 100.0, 4.572: 100.0, 4.8768: 100.0, 5.1816: 100.0, 5.4864: 100.0, 5.7912: 100.0, 6.096: 100.0, 6.4008: 100.0, 6.7056: 100.0, 7.0104: 100.0, 7.3152: 100.0} | TRUE | TRUE | Cemetary Complex, contents (Inventory) | g1 | TRUE
BldgCont_COM3_254 | 0 | 100 | [-1.2192, -0.9144, -0.6096, -0.3048, 0.0, 0.3048, 0.6096, 0.9144, 1.2192, 1.524, 1.8288, 2.1336, 2.4384, 2.7432, 3.048, 3.3528, 3.6576, 3.9624, 4.2672, 4.572, 4.8768, 5.1816, 5.4864, 5.7912, 6.096, 6.4008, 6.7056, 7.0104, 7.3152] | {-1.2192: 0.0, -0.9144: 0.0, -0.6096: 0.0, -0.3048: 0.0, 0.0: 0.0, 0.3048: 10.0, 0.6096: 30.0, 0.9144: 50.0, 1.2192: 75.0, 1.524: 95.0, 1.8288: 100.0, 2.1336: 100.0, 2.4384: 100.0, 2.7432: 100.0, 3.048: 100.0, 3.3528: 100.0, 3.6576: 100.0, 3.9624: 100.0, 4.2672: 100.0, 4.572: 100.0, 4.8768: 100.0, 5.1816: 100.0, 5.4864: 100.0, 5.7912: 100.0, 6.096: 100.0, 6.4008: 100.0, 6.7056: 100.0, 7.0104: 100.0, 7.3152: 100.0} | TRUE | TRUE | Cleaners, contents (Equipment) | g1 | TRUE
BldgCont_COM3_255 | 0 | 95 | [-1.2192, -0.9144, -0.6096, -0.3048, 0.0, 0.3048, 0.6096, 0.9144, 1.2192, 1.524, 1.8288, 2.1336, 2.4384, 2.7432, 3.048, 3.3528, 3.6576, 3.9624, 4.2672, 4.572, 4.8768, 5.1816, 5.4864, 5.7912, 6.096, 6.4008, 6.7056, 7.0104, 7.3152] | {-1.2192: 0.0, -0.9144: 0.0, -0.6096: 0.0, -0.3048: 0.0, 0.0: 0.0, 0.3048: 4.0, 0.6096: 10.0, 0.9144: 75.0, 1.2192: 95.0, 1.524: 95.0, 1.8288: 95.0, 2.1336: 95.0, 2.4384: 95.0, 2.7432: 95.0, 3.048: 95.0, 3.3528: 95.0, 3.6576: 95.0, 3.9624: 95.0, 4.2672: 95.0, 4.572: 95.0, 4.8768: 95.0, 5.1816: 95.0, 5.4864: 95.0, 5.7912: 95.0, 6.096: 95.0, 6.4008: 95.0, 6.7056: 95.0, 7.0104: 95.0, 7.3152: 95.0} | TRUE | TRUE | Cleaners-substation, contents (Equipment) | g1 | TRUE
BldgCont_COM3_256 | 0 | 100 | [-1.2192, -0.9144, -0.6096, -0.3048, 0.0, 0.3048, 0.6096, 0.9144, 1.2192, 1.524, 1.8288, 2.1336, 2.4384, 2.7432, 3.048, 3.3528, 3.6576, 3.9624, 4.2672, 4.572, 4.8768, 5.1816, 5.4864, 5.7912, 6.096, 6.4008, 6.7056, 7.0104, 7.3152] | {-1.2192: 0.0, -0.9144: 0.0, -0.6096: 0.0, -0.3048: 0.0, 0.0: 0.0, 0.3048: 49.0, 0.6096: 75.0, 0.9144: 90.0, 1.2192: 100.0, 1.524: 100.0, 1.8288: 100.0, 2.1336: 100.0, 2.4384: 100.0, 2.7432: 100.0, 3.048: 100.0, 3.3528: 100.0, 3.6576: 100.0, 3.9624: 100.0, 4.2672: 100.0, 4.572: 100.0, 4.8768: 100.0, 5.1816: 100.0, 5.4864: 100.0, 5.7912: 100.0, 6.096: 100.0, 6.4008: 100.0, 6.7056: 100.0, 7.0104: 100.0, 7.3152: 100.0} | TRUE | TRUE | Cleaners-substation, contents (Inventory) | g1 | TRUE
BldgCont_COM3_257 | 0 | 100 | [-1.2192, -0.9144, -0.6096, -0.3048, 0.0, 0.3048, 0.6096, 0.9144, 1.2192, 1.524, 1.8288, 2.1336, 2.4384, 2.7432, 3.048, 3.3528, 3.6576, 3.9624, 4.2672, 4.572, 4.8768, 5.1816, 5.4864, 5.7912, 6.096, 6.4008, 6.7056, 7.0104, 7.3152] | {-1.2192: 0.0, -0.9144: 0.0, -0.6096: 0.0, -0.3048: 0.0, 0.0: 0.0, 0.3048: 20.0, 0.6096: 50.0, 0.9144: 75.0, 1.2192: 100.0, 1.524: 100.0, 1.8288: 100.0, 2.1336: 100.0, 2.4384: 100.0, 2.7432: 100.0, 3.048: 100.0, 3.3528: 100.0, 3.6576: 100.0, 3.9624: 100.0, 4.2672: 100.0, 4.572: 100.0, 4.8768: 100.0, 5.1816: 100.0, 5.4864: 100.0, 5.7912: 100.0, 6.096: 100.0, 6.4008: 100.0, 6.7056: 100.0, 7.0104: 100.0, 7.3152: 100.0} | TRUE | TRUE | Private Day Care, contents (Equipment) | g1 | TRUE
BldgCont_COM3_258 | 0 | 100 | [-1.2192, -0.9144, -0.6096, -0.3048, 0.0, 0.3048, 0.6096, 0.9144, 1.2192, 1.524, 1.8288, 2.1336, 2.4384, 2.7432, 3.048, 3.3528, 3.6576, 3.9624, 4.2672, 4.572, 4.8768, 5.1816, 5.4864, 5.7912, 6.096, 6.4008, 6.7056, 7.0104, 7.3152] | {-1.2192: 0.0, -0.9144: 0.0, -0.6096: 0.0, -0.3048: 0.0, 0.0: 0.0, 0.3048: 25.0, 0.6096: 50.0, 0.9144: 90.0, 1.2192: 100.0, 1.524: 100.0, 1.8288: 100.0, 2.1336: 100.0, 2.4384: 100.0, 2.7432: 100.0, 3.048: 100.0, 3.3528: 100.0, 3.6576: 100.0, 3.9624: 100.0, 4.2672: 100.0, 4.572: 100.0, 4.8768: 100.0, 5.1816: 100.0, 5.4864: 100.0, 5.7912: 100.0, 6.096: 100.0, 6.4008: 100.0, 6.7056: 100.0, 7.0104: 100.0, 7.3152: 100.0} | TRUE | TRUE | Private Day Care, contents (Inventory) | g1 | TRUE
BldgCont_COM3_259 | 0 | 100 | [-1.2192, -0.9144, -0.6096, -0.3048, 0.0, 0.3048, 0.6096, 0.9144, 1.2192, 1.524, 1.8288, 2.1336, 2.4384, 2.7432, 3.048, 3.3528, 3.6576, 3.9624, 4.2672, 4.572, 4.8768, 5.1816, 5.4864, 5.7912, 6.096, 6.4008, 6.7056, 7.0104, 7.3152] | {-1.2192: 0.0, -0.9144: 0.0, -0.6096: 0.0, -0.3048: 0.0, 0.0: 0.0, 0.3048: 10.0, 0.6096: 30.0, 0.9144: 60.0, 1.2192: 90.0, 1.524: 100.0, 1.8288: 100.0, 2.1336: 100.0, 2.4384: 100.0, 2.7432: 100.0, 3.048: 100.0, 3.3528: 100.0, 3.6576: 100.0, 3.9624: 100.0, 4.2672: 100.0, 4.572: 100.0, 4.8768: 100.0, 5.1816: 100.0, 5.4864: 100.0, 5.7912: 100.0, 6.096: 100.0, 6.4008: 100.0, 6.7056: 100.0, 7.0104: 100.0, 7.3152: 100.0} | TRUE | TRUE | Funeral Home, contents (Inventory) | g1 | TRUE
BldgCont_COM3_260 | 0 | 100 | [-1.2192, -0.9144, -0.6096, -0.3048, 0.0, 0.3048, 0.6096, 0.9144, 1.2192, 1.524, 1.8288, 2.1336, 2.4384, 2.7432, 3.048, 3.3528, 3.6576, 3.9624, 4.2672, 4.572, 4.8768, 5.1816, 5.4864, 5.7912, 6.096, 6.4008, 6.7056, 7.0104, 7.3152] | {-1.2192: 0.0, -0.9144: 0.0, -0.6096: 0.0, -0.3048: 0.0, 0.0: 0.0, 0.3048: 5.0, 0.6096: 10.0, 0.9144: 13.0, 1.2192: 16.0, 1.524: 19.0, 1.8288: 22.0, 2.1336: 27.0, 2.4384: 33.0, 2.7432: 40.0, 3.048: 47.0, 3.3528: 56.0, 3.6576: 65.0, 3.9624: 74.0, 4.2672: 84.0, 4.572: 94.0, 4.8768: 100.0, 5.1816: 100.0, 5.4864: 100.0, 5.7912: 100.0, 6.096: 100.0, 6.4008: 100.0, 6.7056: 100.0, 7.0104: 100.0, 7.3152: 100.0} | TRUE | TRUE | Laundry, contents (Equipment) | g1 | TRUE
BldgCont_COM3_261 | 0 | 80 | [-1.2192, -0.9144, -0.6096, -0.3048, 0.0, 0.3048, 0.6096, 0.9144, 1.2192, 1.524, 1.8288, 2.1336, 2.4384, 2.7432, 3.048, 3.3528, 3.6576, 3.9624, 4.2672, 4.572, 4.8768, 5.1816, 5.4864, 5.7912, 6.096, 6.4008, 6.7056, 7.0104, 7.3152] | {-1.2192: 0.0, -0.9144: 0.0, -0.6096: 0.0, -0.3048: 0.0, 0.0: 0.0, 0.3048: 10.0, 0.6096: 10.0, 0.9144: 10.0, 1.2192: 10.0, 1.524: 10.0, 1.8288: 60.0, 2.1336: 60.0, 2.4384: 60.0, 2.7432: 60.0, 3.048: 60.0, 3.3528: 80.0, 3.6576: 80.0, 3.9624: 80.0, 4.2672: 80.0, 4.572: 80.0, 4.8768: 80.0, 5.1816: 80.0, 5.4864: 80.0, 5.7912: 80.0, 6.096: 80.0, 6.4008: 80.0, 6.7056: 80.0, 7.0104: 80.0, 7.3152: 80.0} | TRUE | TRUE | Photo Studio, contents (Equipment) | g1 | TRUE
BldgCont_COM3_262 | 0 | 100 | [-1.2192, -0.9144, -0.6096, -0.3048, 0.0, 0.3048, 0.6096, 0.9144, 1.2192, 1.524, 1.8288, 2.1336, 2.4384, 2.7432, 3.048, 3.3528, 3.6576, 3.9624, 4.2672, 4.572, 4.8768, 5.1816, 5.4864, 5.7912, 6.096, 6.4008, 6.7056, 7.0104, 7.3152] | {-1.2192: 0.0, -0.9144: 0.0, -0.6096: 0.0, -0.3048: 0.0, 0.0: 0.0, 0.3048: 0.0, 0.6096: 0.0, 0.9144: 80.0, 1.2192: 80.0, 1.524: 80.0, 1.8288: 100.0, 2.1336: 100.0, 2.4384: 100.0, 2.7432: 100.0, 3.048: 100.0, 3.3528: 100.0, 3.6576: 100.0, 3.9624: 100.0, 4.2672: 100.0, 4.572: 100.0, 4.8768: 100.0, 5.1816: 100.0, 5.4864: 100.0, 5.7912: 100.0, 6.096: 100.0, 6.4008: 100.0, 6.7056: 100.0, 7.0104: 100.0, 7.3152: 100.0} | TRUE | TRUE | Photo Studio, contents (Inventory) | g1 | TRUE
BldgCont_COM3_263 | 0 | 100 | [-1.2192, -0.9144, -0.6096, -0.3048, 0.0, 0.3048, 0.6096, 0.9144, 1.2192, 1.524, 1.8288, 2.1336, 2.4384, 2.7432, 3.048, 3.3528, 3.6576, 3.9624, 4.2672, 4.572, 4.8768, 5.1816, 5.4864, 5.7912, 6.096, 6.4008, 6.7056, 7.0104, 7.3152] | {-1.2192: 0.0, -0.9144: 0.0, -0.6096: 0.0, -0.3048: 0.0, 0.0: 0.0, 0.3048: 65.0, 0.6096: 100.0, 0.9144: 100.0, 1.2192: 100.0, 1.524: 100.0, 1.8288: 100.0, 2.1336: 100.0, 2.4384: 100.0, 2.7432: 100.0, 3.048: 100.0, 3.3528: 100.0, 3.6576: 100.0, 3.9624: 100.0, 4.2672: 100.0, 4.572: 100.0, 4.8768: 100.0, 5.1816: 100.0, 5.4864: 100.0, 5.7912: 100.0, 6.096: 100.0, 6.4008: 100.0, 6.7056: 100.0, 7.0104: 100.0, 7.3152: 100.0} | TRUE | TRUE | Truck Mfg & Sales, contents (Equipment) | g1 | TRUE
BldgCont_COM3_264 | 0 | 100 | [-1.2192, -0.9144, -0.6096, -0.3048, 0.0, 0.3048, 0.6096, 0.9144, 1.2192, 1.524, 1.8288, 2.1336, 2.4384, 2.7432, 3.048, 3.3528, 3.6576, 3.9624, 4.2672, 4.572, 4.8768, 5.1816, 5.4864, 5.7912, 6.096, 6.4008, 6.7056, 7.0104, 7.3152] | {-1.2192: 0.0, -0.9144: 0.0, -0.6096: 0.0, -0.3048: 0.0, 0.0: 0.0, 0.3048: 34.0, 0.6096: 50.0, 0.9144: 57.0, 1.2192: 65.0, 1.524: 71.0, 1.8288: 76.0, 2.1336: 80.0, 2.4384: 88.0, 2.7432: 89.0, 3.048: 90.0, 3.3528: 100.0, 3.6576: 100.0, 3.9624: 100.0, 4.2672: 100.0, 4.572: 100.0, 4.8768: 100.0, 5.1816: 100.0, 5.4864: 100.0, 5.7912: 100.0, 6.096: 100.0, 6.4008: 100.0, 6.7056: 100.0, 7.0104: 100.0, 7.3152: 100.0} | TRUE | TRUE | Truck Mfg & Sales, contents (Inventory) | g1 | TRUE
BldgCont_COM3_265 | 0 | 100 | [-1.2192, -0.9144, -0.6096, -0.3048, 0.0, 0.3048, 0.6096, 0.9144, 1.2192, 1.524, 1.8288, 2.1336, 2.4384, 2.7432, 3.048, 3.3528, 3.6576, 3.9624, 4.2672, 4.572, 4.8768, 5.1816, 5.4864, 5.7912, 6.096, 6.4008, 6.7056, 7.0104, 7.3152] | {-1.2192: 0.0, -0.9144: 0.0, -0.6096: 0.0, -0.3048: 0.0, 0.0: 0.0, 0.3048: 20.0, 0.6096: 55.0, 0.9144: 78.0, 1.2192: 83.0, 1.524: 86.0, 1.8288: 95.0, 2.1336: 100.0, 2.4384: 100.0, 2.7432: 100.0, 3.048: 100.0, 3.3528: 100.0, 3.6576: 100.0, 3.9624: 100.0, 4.2672: 100.0, 4.572: 100.0, 4.8768: 100.0, 5.1816: 100.0, 5.4864: 100.0, 5.7912: 100.0, 6.096: 100.0, 6.4008: 100.0, 6.7056: 100.0, 7.0104: 100.0, 7.3152: 100.0} | TRUE | TRUE | Washateria, contents (Equipment) | g1 | TRUE
BldgCont_COM4_280 | 0 | 72 | [-1.2192, -0.9144, -0.6096, -0.3048, 0.0, 0.3048, 0.6096, 0.9144, 1.2192, 1.524, 1.8288, 2.1336, 2.4384, 2.7432, 3.048, 3.3528, 3.6576, 3.9624, 4.2672, 4.572, 4.8768, 5.1816, 5.4864, 5.7912, 6.096, 6.4008, 6.7056, 7.0104, 7.3152] | {-1.2192: 0.0, -0.9144: 0.0, -0.6096: 0.0, -0.3048: 0.0, 0.0: 2.0, 0.3048: 18.0, 0.6096: 25.0, 0.9144: 35.0, 1.2192: 43.0, 1.524: 49.0, 1.8288: 52.0, 2.1336: 55.0, 2.4384: 57.0, 2.7432: 58.0, 3.048: 60.0, 3.3528: 65.0, 3.6576: 67.0, 3.9624: 68.0, 4.2672: 69.0, 4.572: 70.0, 4.8768: 71.0, 5.1816: 71.0, 5.4864: 72.0, 5.7912: 72.0, 6.096: 72.0, 6.4008: 72.0, 6.7056: 72.0, 7.0104: 72.0, 7.3152: 72.0} | TRUE | TRUE | Average Prof/Tech services, Contents (Equipment/Inventory) | g1 | TRUE
BldgCont_COM4_281 | 0 | 50 | [-1.2192, -0.9144, -0.6096, -0.3048, 0.0, 0.3048, 0.6096, 0.9144, 1.2192, 1.524, 1.8288, 2.1336, 2.4384, 2.7432, 3.048, 3.3528, 3.6576, 3.9624, 4.2672, 4.572, 4.8768, 5.1816, 5.4864, 5.7912, 6.096, 6.4008, 6.7056, 7.0104, 7.3152] | {-1.2192: 0.0, -0.9144: 0.0, -0.6096: 0.0, -0.3048: 0.0, 0.0: 0.0, 0.3048: 5.0, 0.6096: 10.0, 0.9144: 10.0, 1.2192: 10.0, 1.524: 10.0, 1.8288: 10.0, 2.1336: 10.0, 2.4384: 10.0, 2.7432: 10.0, 3.048: 10.0, 3.3528: 50.0, 3.6576: 50.0, 3.9624: 50.0, 4.2672: 50.0, 4.572: 50.0, 4.8768: 50.0, 5.1816: 50.0, 5.4864: 50.0, 5.7912: 50.0, 6.096: 50.0, 6.4008: 50.0, 6.7056: 50.0, 7.0104: 50.0, 7.3152: 50.0} | TRUE | TRUE | Airport, contents (Equipment) | g1 | TRUE
BldgCont_COM4_282 | 0 | 80 | [-1.2192, -0.9144, -0.6096, -0.3048, 0.0, 0.3048, 0.6096, 0.9144, 1.2192, 1.524, 1.8288, 2.1336, 2.4384, 2.7432, 3.048, 3.3528, 3.6576, 3.9624, 4.2672, 4.572, 4.8768, 5.1816, 5.4864, 5.7912, 6.096, 6.4008, 6.7056, 7.0104, 7.3152] | {-1.2192: 0.0, -0.9144: 0.0, -0.6096: 0.0, -0.3048: 0.0, 0.0: 0.0, 0.3048: 30.0, 0.6096: 40.0, 0.9144: 48.0, 1.2192: 55.0, 1.524: 75.0, 1.8288: 78.0, 2.1336: 80.0, 2.4384: 80.0, 2.7432: 80.0, 3.048: 80.0, 3.3528: 80.0, 3.6576: 80.0, 3.9624: 80.0, 4.2672: 80.0, 4.572: 80.0, 4.8768: 80.0, 5.1816: 80.0, 5.4864: 80.0, 5.7912: 80.0, 6.096: 80.0, 6.4008: 80.0, 6.7056: 80.0, 7.0104: 80.0, 7.3152: 80.0} | TRUE | TRUE | Airport, contents (Inventory) | g1 | TRUE
BldgCont_COM4_283 | 0 | 39 | [-1.2192, -0.9144, -0.6096, -0.3048, 0.0, 0.3048, 0.6096, 0.9144, 1.2192, 1.524, 1.8288, 2.1336, 2.4384, 2.7432, 3.048, 3.3528, 3.6576, 3.9624, 4.2672, 4.572, 4.8768, 5.1816, 5.4864, 5.7912, 6.096, 6.4008, 6.7056, 7.0104, 7.3152] | {-1.2192: 0.0, -0.9144: 0.0, -0.6096: 0.0, -0.3048: 0.0, 0.0: 0.0, 0.3048: 3.0, 0.6096: 6.0, 0.9144: 8.0, 1.2192: 11.0, 1.524: 13.0, 1.8288: 15.0, 2.1336: 17.0, 2.4384: 19.0, 2.7432: 21.0, 3.048: 22.0, 3.3528: 24.0, 3.6576: 25.0, 3.9624: 27.0, 4.2672: 28.0, 4.572: 29.0, 4.8768: 31.0, 5.1816: 32.0, 5.4864: 33.0, 5.7912: 34.0, 6.096: 35.0, 6.4008: 36.0, 6.7056: 37.0, 7.0104: 38.0, 7.3152: 39.0} | TRUE | TRUE | Boat Stalls, contents (Equipment) | g1 | TRUE
BldgCont_COM4_284 | 0 | 70 | [-1.2192, -0.9144, -0.6096, -0.3048, 0.0, 0.3048, 0.6096, 0.9144, 1.2192, 1.524, 1.8288, 2.1336, 2.4384, 2.7432, 3.048, 3.3528, 3.6576, 3.9624, 4.2672, 4.572, 4.8768, 5.1816, 5.4864, 5.7912, 6.096, 6.4008, 6.7056, 7.0104, 7.3152] | {-1.2192: 0.0, -0.9144: 0.0, -0.6096: 0.0, -0.3048: 0.0, 0.0: 1.0, 0.3048: 4.0, 0.6096: 7.0, 0.9144: 12.0, 1.2192: 18.0, 1.524: 24.0, 1.8288: 32.0, 2.1336: 40.0, 2.4384: 48.0, 2.7432: 54.0, 3.048: 58.0, 3.3528: 63.0, 3.6576: 66.0, 3.9624: 68.0, 4.2672: 70.0, 4.572: 70.0, 4.8768: 70.0, 5.1816: 70.0, 5.4864: 70.0, 5.7912: 70.0, 6.096: 70.0, 6.4008: 70.0, 6.7056: 70.0, 7.0104: 70.0, 7.3152: 70.0} | TRUE | TRUE | Boat Storage, contents (Inventory) | g1 | TRUE
BldgCont_COM4_285 | 0 | 100 | [-1.2192, -0.9144, -0.6096, -0.3048, 0.0, 0.3048, 0.6096, 0.9144, 1.2192, 1.524, 1.8288, 2.1336, 2.4384, 2.7432, 3.048, 3.3528, 3.6576, 3.9624, 4.2672, 4.572, 4.8768, 5.1816, 5.4864, 5.7912, 6.096, 6.4008, 6.7056, 7.0104, 7.3152] | {-1.2192: 0.0, -0.9144: 0.0, -0.6096: 0.0, -0.3048: 0.0, 0.0: 0.0, 0.3048: 2.0, 0.6096: 6.0, 0.9144: 10.0, 1.2192: 15.0, 1.524: 19.0, 1.8288: 24.0, 2.1336: 28.0, 2.4384: 33.0, 2.7432: 38.0, 3.048: 44.0, 3.3528: 49.0, 3.6576: 55.0, 3.9624: 62.0, 4.2672: 69.0, 4.572: 78.0, 4.8768: 86.0, 5.1816: 95.0, 5.4864: 100.0, 5.7912: 100.0, 6.096: 100.0, 6.4008: 100.0, 6.7056: 100.0, 7.0104: 100.0, 7.3152: 100.0} | TRUE | TRUE | Business, contents (Inventory) | g1 | TRUE
BldgCont_COM4_286 | 0 | 100 | [-1.2192, -0.9144, -0.6096, -0.3048, 0.0, 0.3048, 0.6096, 0.9144, 1.2192, 1.524, 1.8288, 2.1336, 2.4384, 2.7432, 3.048, 3.3528, 3.6576, 3.9624, 4.2672, 4.572, 4.8768, 5.1816, 5.4864, 5.7912, 6.096, 6.4008, 6.7056, 7.0104, 7.3152] | {-1.2192: 0.0, -0.9144: 0.0, -0.6096: 0.0, -0.3048: 0.0, 0.0: 0.0, 0.3048: 25.0, 0.6096: 50.0, 0.9144: 75.0, 1.2192: 100.0, 1.524: 100.0, 1.8288: 100.0, 2.1336: 100.0, 2.4384: 100.0, 2.7432: 100.0, 3.048: 100.0, 3.3528: 100.0, 3.6576: 100.0, 3.9624: 100.0, 4.2672: 100.0, 4.572: 100.0, 4.8768: 100.0, 5.1816: 100.0, 5.4864: 100.0, 5.7912: 100.0, 6.096: 100.0, 6.4008: 100.0, 6.7056: 100.0, 7.0104: 100.0, 7.3152: 100.0} | TRUE | TRUE | Import Sales, contents (Equipment) | g1 | TRUE
BldgCont_COM4_287 | 0 | 90 | [-1.2192, -0.9144, -0.6096, -0.3048, 0.0, 0.3048, 0.6096, 0.9144, 1.2192, 1.524, 1.8288, 2.1336, 2.4384, 2.7432, 3.048, 3.3528, 3.6576, 3.9624, 4.2672, 4.572, 4.8768, 5.1816, 5.4864, 5.7912, 6.096, 6.4008, 6.7056, 7.0104, 7.3152] | {-1.2192: 0.0, -0.9144: 0.0, -0.6096: 0.0, -0.3048: 0.0, 0.0: 0.0, 0.3048: 60.0, 0.6096: 65.0, 0.9144: 70.0, 1.2192: 75.0, 1.524: 80.0, 1.8288: 90.0, 2.1336: 90.0, 2.4384: 90.0, 2.7432: 90.0, 3.048: 90.0, 3.3528: 90.0, 3.6576: 90.0, 3.9624: 90.0, 4.2672: 90.0, 4.572: 90.0, 4.8768: 90.0, 5.1816: 90.0, 5.4864: 90.0, 5.7912: 90.0, 6.096: 90.0, 6.4008: 90.0, 6.7056: 90.0, 7.0104: 90.0, 7.3152: 90.0} | TRUE | TRUE | Import Sales, contents (Inventory) | g1 | TRUE
BldgCont_COM4_288 | 0 | 100 | [-1.2192, -0.9144, -0.6096, -0.3048, 0.0, 0.3048, 0.6096, 0.9144, 1.2192, 1.524, 1.8288, 2.1336, 2.4384, 2.7432, 3.048, 3.3528, 3.6576, 3.9624, 4.2672, 4.572, 4.8768, 5.1816, 5.4864, 5.7912, 6.096, 6.4008, 6.7056, 7.0104, 7.3152] | {-1.2192: 0.0, -0.9144: 0.0, -0.6096: 0.0, -0.3048: 0.0, 0.0: 0.0, 0.3048: 16.0, 0.6096: 21.0, 0.9144: 24.0, 1.2192: 25.0, 1.524: 26.0, 1.8288: 28.0, 2.1336: 31.0, 2.4384: 36.0, 2.7432: 42.0, 3.048: 50.0, 3.3528: 71.0, 3.6576: 84.0, 3.9624: 100.0, 4.2672: 100.0, 4.572: 100.0, 4.8768: 100.0, 5.1816: 100.0, 5.4864: 100.0, 5.7912: 100.0, 6.096: 100.0, 6.4008: 100.0, 6.7056: 100.0, 7.0104: 100.0, 7.3152: 100.0} | TRUE | TRUE | Large Commercial Office, contents (Equipment) | g1 | TRUE
BldgCont_COM4_289 | 0 | 100 | [-1.2192, -0.9144, -0.6096, -0.3048, 0.0, 0.3048, 0.6096, 0.9144, 1.2192, 1.524, 1.8288, 2.1336, 2.4384, 2.7432, 3.048, 3.3528, 3.6576, 3.9624, 4.2672, 4.572, 4.8768, 5.1816, 5.4864, 5.7912, 6.096, 6.4008, 6.7056, 7.0104, 7.3152] | {-1.2192: 0.0, -0.9144: 0.0, -0.6096: 0.0, -0.3048: 0.0, 0.0: 0.0, 0.3048: 1.0, 0.6096: 9.0, 0.9144: 42.0, 1.2192: 75.0, 1.524: 90.0, 1.8288: 100.0, 2.1336: 100.0, 2.4384: 100.0, 2.7432: 100.0, 3.048: 100.0, 3.3528: 100.0, 3.6576: 100.0, 3.9624: 100.0, 4.2672: 100.0, 4.572: 100.0, 4.8768: 100.0, 5.1816: 100.0, 5.4864: 100.0, 5.7912: 100.0, 6.096: 100.0, 6.4008: 100.0, 6.7056: 100.0, 7.0104: 100.0, 7.3152: 100.0} | TRUE | TRUE | Real Estate Office, contents (Equipment) | g1 | TRUE
BldgCont_COM4_290 | 0 | 100 | [-1.2192, -0.9144, -0.6096, -0.3048, 0.0, 0.3048, 0.6096, 0.9144, 1.2192, 1.524, 1.8288, 2.1336, 2.4384, 2.7432, 3.048, 3.3528, 3.6576, 3.9624, 4.2672, 4.572, 4.8768, 5.1816, 5.4864, 5.7912, 6.096, 6.4008, 6.7056, 7.0104, 7.3152] | {-1.2192: 0.0, -0.9144: 0.0, -0.6096: 0.0, -0.3048: 0.0, 0.0: 25.0, 0.3048: 43.0, 0.6096: 63.0, 0.9144: 70.0, 1.2192: 80.0, 1.524: 100.0, 1.8288: 100.0, 2.1336: 100.0, 2.4384: 100.0, 2.7432: 100.0, 3.048: 100.0, 3.3528: 100.0, 3.6576: 100.0, 3.9624: 100.0, 4.2672: 100.0, 4.572: 100.0, 4.8768: 100.0, 5.1816: 100.0, 5.4864: 100.0, 5.7912: 100.0, 6.096: 100.0, 6.4008: 100.0, 6.7056: 100.0, 7.0104: 100.0, 7.3152: 100.0} | TRUE | TRUE | Real Estate Office, contents (Inventory) | g1 | TRUE
BldgCont_COM4_291 | 0 | 90 | [-1.2192, -0.9144, -0.6096, -0.3048, 0.0, 0.3048, 0.6096, 0.9144, 1.2192, 1.524, 1.8288, 2.1336, 2.4384, 2.7432, 3.048, 3.3528, 3.6576, 3.9624, 4.2672, 4.572, 4.8768, 5.1816, 5.4864, 5.7912, 6.096, 6.4008, 6.7056, 7.0104, 7.3152] | {-1.2192: 0.0, -0.9144: 0.0, -0.6096: 0.0, -0.3048: 0.0, 0.0: 0.0, 0.3048: 60.0, 0.6096: 75.0, 0.9144: 90.0, 1.2192: 90.0, 1.524: 90.0, 1.8288: 90.0, 2.1336: 90.0, 2.4384: 90.0, 2.7432: 90.0, 3.048: 90.0, 3.3528: 90.0, 3.6576: 90.0, 3.9624: 90.0, 4.2672: 90.0, 4.572: 90.0, 4.8768: 90.0, 5.1816: 90.0, 5.4864: 90.0, 5.7912: 90.0, 6.096: 90.0, 6.4008: 90.0, 6.7056: 90.0, 7.0104: 90.0, 7.3152: 90.0} | TRUE | TRUE | Transport Comapny, contents (Equipment) | g1 | TRUE
BldgCont_COM4_292 | 0 | 50 | [-1.2192, -0.9144, -0.6096, -0.3048, 0.0, 0.3048, 0.6096, 0.9144, 1.2192, 1.524, 1.8288, 2.1336, 2.4384, 2.7432, 3.048, 3.3528, 3.6576, 3.9624, 4.2672, 4.572, 4.8768, 5.1816, 5.4864, 5.7912, 6.096, 6.4008, 6.7056, 7.0104, 7.3152] | {-1.2192: 0.0, -0.9144: 0.0, -0.6096: 0.0, -0.3048: 0.0, 0.0: 0.0, 0.3048: 0.0, 0.6096: 0.0, 0.9144: 0.0, 1.2192: 10.0, 1.524: 20.0, 1.8288: 30.0, 2.1336: 40.0, 2.4384: 50.0, 2.7432: 50.0, 3.048: 50.0, 3.3528: 50.0, 3.6576: 50.0, 3.9624: 50.0, 4.2672: 50.0, 4.572: 50.0, 4.8768: 50.0, 5.1816: 50.0, 5.4864: 50.0, 5.7912: 50.0, 6.096: 50.0, 6.4008: 50.0, 6.7056: 50.0, 7.0104: 50.0, 7.3152: 50.0} | TRUE | TRUE | Utility Company, contents (Equipment) | g1 | TRUE
BldgCont_COM4_293 | 0 | 16 | [-1.2192, -0.9144, -0.6096, -0.3048, 0.0, 0.3048, 0.6096, 0.9144, 1.2192, 1.524, 1.8288, 2.1336, 2.4384, 2.7432, 3.048, 3.3528, 3.6576, 3.9624, 4.2672, 4.572, 4.8768, 5.1816, 5.4864, 5.7912, 6.096, 6.4008, 6.7056, 7.0104, 7.3152] | {-1.2192: 0.0, -0.9144: 0.0, -0.6096: 0.0, -0.3048: 0.0, 0.0: 0.0, 0.3048: 1.0, 0.6096: 1.0, 0.9144: 5.0, 1.2192: 7.0, 1.524: 10.0, 1.8288: 11.0, 2.1336: 12.0, 2.4384: 13.0, 2.7432: 14.0, 3.048: 15.0, 3.3528: 15.0, 3.6576: 16.0, 3.9624: 16.0, 4.2672: 16.0, 4.572: 16.0, 4.8768: 16.0, 5.1816: 16.0, 5.4864: 16.0, 5.7912: 16.0, 6.096: 16.0, 6.4008: 16.0, 6.7056: 16.0, 7.0104: 16.0, 7.3152: 16.0} | TRUE | TRUE | Utility Company, contents (Inventory) | g1 | TRUE
BldgCont_COM4_294 | 0 | 25 | [-1.2192, -0.9144, -0.6096, -0.3048, 0.0, 0.3048, 0.6096, 0.9144, 1.2192, 1.524, 1.8288, 2.1336, 2.4384, 2.7432, 3.048, 3.3528, 3.6576, 3.9624, 4.2672, 4.572, 4.8768, 5.1816, 5.4864, 5.7912, 6.096, 6.4008, 6.7056, 7.0104, 7.3152] | {-1.2192: 0.0, -0.9144: 0.0, -0.6096: 0.0, -0.3048: 0.0, 0.0: 0.0, 0.3048: 0.0, 0.6096: 0.0, 0.9144: 25.0, 1.2192: 25.0, 1.524: 25.0, 1.8288: 25.0, 2.1336: 25.0, 2.4384: 25.0, 2.7432: 25.0, 3.048: 25.0, 3.3528: 25.0, 3.6576: 25.0, 3.9624: 25.0, 4.2672: 25.0, 4.572: 25.0, 4.8768: 25.0, 5.1816: 25.0, 5.4864: 25.0, 5.7912: 25.0, 6.096: 25.0, 6.4008: 25.0, 6.7056: 25.0, 7.0104: 25.0, 7.3152: 25.0} | TRUE | TRUE | Water Supply, contents (Equipment) | g1 | TRUE
BldgCont_COM5_304 | 0 | 100 | [-1.2192, -0.9144, -0.6096, -0.3048, 0.0, 0.3048, 0.6096, 0.9144, 1.2192, 1.524, 1.8288, 2.1336, 2.4384, 2.7432, 3.048, 3.3528, 3.6576, 3.9624, 4.2672, 4.572, 4.8768, 5.1816, 5.4864, 5.7912, 6.096, 6.4008, 6.7056, 7.0104, 7.3152] | {-1.2192: 0.0, -0.9144: 0.0, -0.6096: 0.0, -0.3048: 0.0, 0.0: 0.0, 0.3048: 50.0, 0.6096: 74.0, 0.9144: 83.0, 1.2192: 100.0, 1.524: 100.0, 1.8288: 100.0, 2.1336: 100.0, 2.4384: 100.0, 2.7432: 100.0, 3.048: 100.0, 3.3528: 100.0, 3.6576: 100.0, 3.9624: 100.0, 4.2672: 100.0, 4.572: 100.0, 4.8768: 100.0, 5.1816: 100.0, 5.4864: 100.0, 5.7912: 100.0, 6.096: 100.0, 6.4008: 100.0, 6.7056: 100.0, 7.0104: 100.0, 7.3152: 100.0} | TRUE | TRUE | Bank, Contents | g1 | TRUE
BldgCont_COM5_305 | 0 | 100 | [-1.2192, -0.9144, -0.6096, -0.3048, 0.0, 0.3048, 0.6096, 0.9144, 1.2192, 1.524, 1.8288, 2.1336, 2.4384, 2.7432, 3.048, 3.3528, 3.6576, 3.9624, 4.2672, 4.572, 4.8768, 5.1816, 5.4864, 5.7912, 6.096, 6.4008, 6.7056, 7.0104, 7.3152] | {-1.2192: 0.0, -0.9144: 0.0, -0.6096: 0.0, -0.3048: 0.0, 0.0: 0.0, 0.3048: 50.0, 0.6096: 60.0, 0.9144: 70.0, 1.2192: 100.0, 1.524: 100.0, 1.8288: 100.0, 2.1336: 100.0, 2.4384: 100.0, 2.7432: 100.0, 3.048: 100.0, 3.3528: 100.0, 3.6576: 100.0, 3.9624: 100.0, 4.2672: 100.0, 4.572: 100.0, 4.8768: 100.0, 5.1816: 100.0, 5.4864: 100.0, 5.7912: 100.0, 6.096: 100.0, 6.4008: 100.0, 6.7056: 100.0, 7.0104: 100.0, 7.3152: 100.0} | TRUE | TRUE | Bank, Contents (Equipment) | g1 | TRUE
BldgCont_COM5_306 | 0 | 100 | [-1.2192, -0.9144, -0.6096, -0.3048, 0.0, 0.3048, 0.6096, 0.9144, 1.2192, 1.524, 1.8288, 2.1336, 2.4384, 2.7432, 3.048, 3.3528, 3.6576, 3.9624, 4.2672, 4.572, 4.8768, 5.1816, 5.4864, 5.7912, 6.096, 6.4008, 6.7056, 7.0104, 7.3152] | {-1.2192: 0.0, -0.9144: 0.0, -0.6096: 0.0, -0.3048: 0.0, 0.0: 0.0, 0.3048: 50.0, 0.6096: 87.0, 0.9144: 95.0, 1.2192: 100.0, 1.524: 100.0, 1.8288: 100.0, 2.1336: 100.0, 2.4384: 100.0, 2.7432: 100.0, 3.048: 100.0, 3.3528: 100.0, 3.6576: 100.0, 3.9624: 100.0, 4.2672: 100.0, 4.572: 100.0, 4.8768: 100.0, 5.1816: 100.0, 5.4864: 100.0, 5.7912: 100.0, 6.096: 100.0, 6.4008: 100.0, 6.7056: 100.0, 7.0104: 100.0, 7.3152: 100.0} | TRUE | TRUE | Bank, Contents (Inventory) | g1 | TRUE
BldgCont_COM6_309 | 0 | 96 | [-1.2192, -0.9144, -0.6096, -0.3048, 0.0, 0.3048, 0.6096, 0.9144, 1.2192, 1.524, 1.8288, 2.1336, 2.4384, 2.7432, 3.048, 3.3528, 3.6576, 3.9624, 4.2672, 4.572, 4.8768, 5.1816, 5.4864, 5.7912, 6.096, 6.4008, 6.7056, 7.0104, 7.3152] | {-1.2192: 0.0, -0.9144: 0.0, -0.6096: 0.0, -0.3048: 0.0, 0.0: 0.0, 0.3048: 0.0, 0.6096: 0.0, 0.9144: 10.0, 1.2192: 20.0, 1.524: 30.0, 1.8288: 65.0, 2.1336: 72.0, 2.4384: 78.0, 2.7432: 85.0, 3.048: 95.0, 3.3528: 95.0, 3.6576: 95.0, 3.9624: 95.0, 4.2672: 96.0, 4.572: 96.0, 4.8768: 96.0, 5.1816: 96.0, 5.4864: 96.0, 5.7912: 96.0, 6.096: 96.0, 6.4008: 96.0, 6.7056: 96.0, 7.0104: 96.0, 7.3152: 96.0} | TRUE | TRUE | Hospital, Contents | g1 | TRUE
BldgCont_COM6_310 | 0 | 96 | [-1.2192, -0.9144, -0.6096, -0.3048, 0.0, 0.3048, 0.6096, 0.9144, 1.2192, 1.524, 1.8288, 2.1336, 2.4384, 2.7432, 3.048, 3.3528, 3.6576, 3.9624, 4.2672, 4.572, 4.8768, 5.1816, 5.4864, 5.7912, 6.096, 6.4008, 6.7056, 7.0104, 7.3152] | {-1.2192: 0.0, -0.9144: 0.0, -0.6096: 0.0, -0.3048: 0.0, 0.0: 0.0, 0.3048: 0.0, 0.6096: 0.0, 0.9144: 20.0, 1.2192: 30.0, 1.524: 40.0, 1.8288: 50.0, 2.1336: 60.0, 2.4384: 70.0, 2.7432: 80.0, 3.048: 95.0, 3.3528: 95.0, 3.6576: 95.0, 3.9624: 95.0, 4.2672: 96.0, 4.572: 96.0, 4.8768: 96.0, 5.1816: 96.0, 5.4864: 96.0, 5.7912: 96.0, 6.096: 96.0, 6.4008: 96.0, 6.7056: 96.0, 7.0104: 96.0, 7.3152: 96.0} | TRUE | TRUE | Hospital, contents (Equipment) | g1 | TRUE
BldgCont_COM6_311 | 0 | 95 | [-1.2192, -0.9144, -0.6096, -0.3048, 0.0, 0.3048, 0.6096, 0.9144, 1.2192, 1.524, 1.8288, 2.1336, 2.4384, 2.7432, 3.048, 3.3528, 3.6576, 3.9624, 4.2672, 4.572, 4.8768, 5.1816, 5.4864, 5.7912, 6.096, 6.4008, 6.7056, 7.0104, 7.3152] | {-1.2192: 0.0, -0.9144: 0.0, -0.6096: 0.0, -0.3048: 0.0, 0.0: 0.0, 0.3048: 0.0, 0.6096: 0.0, 0.9144: 0.0, 1.2192: 10.0, 1.524: 20.0, 1.8288: 80.0, 2.1336: 83.0, 2.4384: 86.0, 2.7432: 89.0, 3.048: 95.0, 3.3528: 95.0, 3.6576: 95.0, 3.9624: 95.0, 4.2672: 95.0, 4.572: 95.0, 4.8768: 95.0, 5.1816: 95.0, 5.4864: 95.0, 5.7912: 95.0, 6.096: 95.0, 6.4008: 95.0, 6.7056: 95.0, 7.0104: 95.0, 7.3152: 95.0} | TRUE | TRUE | Hospital, contents (Inventory) | g1 | TRUE
BldgCont_COM7_312 | 0 | 100 | [-1.2192, -0.9144, -0.6096, -0.3048, 0.0, 0.3048, 0.6096, 0.9144, 1.2192, 1.524, 1.8288, 2.1336, 2.4384, 2.7432, 3.048, 3.3528, 3.6576, 3.9624, 4.2672, 4.572, 4.8768, 5.1816, 5.4864, 5.7912, 6.096, 6.4008, 6.7056, 7.0104, 7.3152] | {-1.2192: 0.0, -0.9144: 0.0, -0.6096: 0.0, -0.3048: 0.0, 0.0: 0.0, 0.3048: 28.0, 0.6096: 51.0, 0.9144: 60.0, 1.2192: 63.0, 1.524: 67.0, 1.8288: 71.0, 2.1336: 72.0, 2.4384: 74.0, 2.7432: 77.0, 3.048: 81.0, 3.3528: 86.0, 3.6576: 92.0, 3.9624: 94.0, 4.2672: 97.0, 4.572: 99.0, 4.8768: 100.0, 5.1816: 100.0, 5.4864: 100.0, 5.7912: 100.0, 6.096: 100.0, 6.4008: 100.0, 6.7056: 100.0, 7.0104: 100.0, 7.3152: 100.0} | TRUE | TRUE | Average Medical Offic/Clinic, Contents (Equipment/Inventory) | g1 | TRUE
BldgCont_COM7_313 | 0 | 100 | [-1.2192, -0.9144, -0.6096, -0.3048, 0.0, 0.3048, 0.6096, 0.9144, 1.2192, 1.524, 1.8288, 2.1336, 2.4384, 2.7432, 3.048, 3.3528, 3.6576, 3.9624, 4.2672, 4.572, 4.8768, 5.1816, 5.4864, 5.7912, 6.096, 6.4008, 6.7056, 7.0104, 7.3152] | {-1.2192: 0.0, -0.9144: 0.0, -0.6096: 0.0, -0.3048: 0.0, 0.0: 0.0, 0.3048: 7.0, 0.6096: 12.0, 0.9144: 15.0, 1.2192: 16.0, 1.524: 18.0, 1.8288: 22.0, 2.1336: 27.0, 2.4384: 34.0, 2.7432: 43.0, 3.048: 57.0, 3.3528: 75.0, 3.6576: 100.0, 3.9624: 100.0, 4.2672: 100.0, 4.572: 100.0, 4.8768: 100.0, 5.1816: 100.0, 5.4864: 100.0, 5.7912: 100.0, 6.096: 100.0, 6.4008: 100.0, 6.7056: 100.0, 7.0104: 100.0, 7.3152: 100.0} | TRUE | TRUE | Doctor's Office, contents (Equipment) | g1 | TRUE
BldgCont_COM7_314 | 0 | 100 | [-1.2192, -0.9144, -0.6096, -0.3048, 0.0, 0.3048, 0.6096, 0.9144, 1.2192, 1.524, 1.8288, 2.1336, 2.4384, 2.7432, 3.048, 3.3528, 3.6576, 3.9624, 4.2672, 4.572, 4.8768, 5.1816, 5.4864, 5.7912, 6.096, 6.4008, 6.7056, 7.0104, 7.3152] | {-1.2192: 0.0, -0.9144: 0.0, -0.6096: 0.0, -0.3048: 0.0, 0.0: 0.0, 0.3048: 25.0, 0.6096: 75.0, 0.9144: 100.0, 1.2192: 100.0, 1.524: 100.0, 1.8288: 100.0, 2.1336: 100.0, 2.4384: 100.0, 2.7432: 100.0, 3.048: 100.0, 3.3528: 100.0, 3.6576: 100.0, 3.9624: 100.0, 4.2672: 100.0, 4.572: 100.0, 4.8768: 100.0, 5.1816: 100.0, 5.4864: 100.0, 5.7912: 100.0, 6.096: 100.0, 6.4008: 100.0, 6.7056: 100.0, 7.0104: 100.0, 7.3152: 100.0} | TRUE | TRUE | Dentist's Office, contents (Equipment) | g1 | TRUE
BldgCont_COM7_315 | 0 | 100 | [-1.2192, -0.9144, -0.6096, -0.3048, 0.0, 0.3048, 0.6096, 0.9144, 1.2192, 1.524, 1.8288, 2.1336, 2.4384, 2.7432, 3.048, 3.3528, 3.6576, 3.9624, 4.2672, 4.572, 4.8768, 5.1816, 5.4864, 5.7912, 6.096, 6.4008, 6.7056, 7.0104, 7.3152] | {-1.2192: 0.0, -0.9144: 0.0, -0.6096: 0.0, -0.3048: 0.0, 0.0: 0.0, 0.3048: 21.0, 0.6096: 40.0, 0.9144: 55.0, 1.2192: 70.0, 1.524: 85.0, 1.8288: 100.0, 2.1336: 100.0, 2.4384: 100.0, 2.7432: 100.0, 3.048: 100.0, 3.3528: 100.0, 3.6576: 100.0, 3.9624: 100.0, 4.2672: 100.0, 4.572: 100.0, 4.8768: 100.0, 5.1816: 100.0, 5.4864: 100.0, 5.7912: 100.0, 6.096: 100.0, 6.4008: 100.0, 6.7056: 100.0, 7.0104: 100.0, 7.3152: 100.0} | TRUE | TRUE | Dentist's Office, contents (Inventory) | g1 | TRUE
BldgCont_COM7_316 | 0 | 100 | [-1.2192, -0.9144, -0.6096, -0.3048, 0.0, 0.3048, 0.6096, 0.9144, 1.2192, 1.524, 1.8288, 2.1336, 2.4384, 2.7432, 3.048, 3.3528, 3.6576, 3.9624, 4.2672, 4.572, 4.8768, 5.1816, 5.4864, 5.7912, 6.096, 6.4008, 6.7056, 7.0104, 7.3152] | {-1.2192: 0.0, -0.9144: 0.0, -0.6096: 0.0, -0.3048: 0.0, 0.0: 0.0, 0.3048: 6.0, 0.6096: 30.0, 0.9144: 30.0, 1.2192: 30.0, 1.524: 31.0, 1.8288: 32.0, 2.1336: 35.0, 2.4384: 38.0, 2.7432: 42.0, 3.048: 47.0, 3.3528: 54.0, 3.6576: 62.0, 3.9624: 72.0, 4.2672: 84.0, 4.572: 95.0, 4.8768: 100.0, 5.1816: 100.0, 5.4864: 100.0, 5.7912: 100.0, 6.096: 100.0, 6.4008: 100.0, 6.7056: 100.0, 7.0104: 100.0, 7.3152: 100.0} | TRUE | TRUE | Chiropractic Clinic, contents (Equipment) | g1 | TRUE
BldgCont_COM7_317 | 0 | 100 | [-1.2192, -0.9144, -0.6096, -0.3048, 0.0, 0.3048, 0.6096, 0.9144, 1.2192, 1.524, 1.8288, 2.1336, 2.4384, 2.7432, 3.048, 3.3528, 3.6576, 3.9624, 4.2672, 4.572, 4.8768, 5.1816, 5.4864, 5.7912, 6.096, 6.4008, 6.7056, 7.0104, 7.3152] | {-1.2192: 0.0, -0.9144: 0.0, -0.6096: 0.0, -0.3048: 0.0, 0.0: 0.0, 0.3048: 80.0, 0.6096: 100.0, 0.9144: 100.0, 1.2192: 100.0, 1.524: 100.0, 1.8288: 100.0, 2.1336: 100.0, 2.4384: 100.0, 2.7432: 100.0, 3.048: 100.0, 3.3528: 100.0, 3.6576: 100.0, 3.9624: 100.0, 4.2672: 100.0, 4.572: 100.0, 4.8768: 100.0, 5.1816: 100.0, 5.4864: 100.0, 5.7912: 100.0, 6.096: 100.0, 6.4008: 100.0, 6.7056: 100.0, 7.0104: 100.0, 7.3152: 100.0} | TRUE | TRUE | X-Ray Service, contents (Inventory) | g1 | TRUE
BldgCont_COM8_322 | 0 | 96 | [-1.2192, -0.9144, -0.6096, -0.3048, 0.0, 0.3048, 0.6096, 0.9144, 1.2192, 1.524, 1.8288, 2.1336, 2.4384, 2.7432, 3.048, 3.3528, 3.6576, 3.9624, 4.2672, 4.572, 4.8768, 5.1816, 5.4864, 5.7912, 6.096, 6.4008, 6.7056, 7.0104, 7.3152] | {-1.2192: 0.0, -0.9144: 0.0, -0.6096: 0.0, -0.3048: 0.0, 0.0: 13.0, 0.3048: 45.0, 0.6096: 55.0, 0.9144: 64.0, 1.2192: 73.0, 1.524: 77.0, 1.8288: 80.0, 2.1336: 82.0, 2.4384: 83.0, 2.7432: 85.0, 3.048: 87.0, 3.3528: 89.0, 3.6576: 90.0, 3.9624: 91.0, 4.2672: 92.0, 4.572: 93.0, 4.8768: 94.0, 5.1816: 95.0, 5.4864: 96.0, 5.7912: 96.0, 6.096: 96.0, 6.4008: 96.0, 6.7056: 96.0, 7.0104: 96.0, 7.3152: 96.0} | TRUE | TRUE | Average Entertainment/Recreation, Contents (Equipment/Inventory) | g1 | TRUE
BldgCont_COM8_323 | 0 | 75 | [-1.2192, -0.9144, -0.6096, -0.3048, 0.0, 0.3048, 0.6096, 0.9144, 1.2192, 1.524, 1.8288, 2.1336, 2.4384, 2.7432, 3.048, 3.3528, 3.6576, 3.9624, 4.2672, 4.572, 4.8768, 5.1816, 5.4864, 5.7912, 6.096, 6.4008, 6.7056, 7.0104, 7.3152] | {-1.2192: 0.0, -0.9144: 0.0, -0.6096: 0.0, -0.3048: 0.0, 0.0: 0.0, 0.3048: 24.0, 0.6096: 24.0, 0.9144: 24.0, 1.2192: 75.0, 1.524: 75.0, 1.8288: 75.0, 2.1336: 75.0, 2.4384: 75.0, 2.7432: 75.0, 3.048: 75.0, 3.3528: 75.0, 3.6576: 75.0, 3.9624: 75.0, 4.2672: 75.0, 4.572: 75.0, 4.8768: 75.0, 5.1816: 75.0, 5.4864: 75.0, 5.7912: 75.0, 6.096: 75.0, 6.4008: 75.0, 6.7056: 75.0, 7.0104: 75.0, 7.3152: 75.0} | TRUE | TRUE | Fishing Party Boat, contents (Equipment) | g1 | TRUE
BldgCont_COM8_324 | 0 | 100 | [-1.2192, -0.9144, -0.6096, -0.3048, 0.0, 0.3048, 0.6096, 0.9144, 1.2192, 1.524, 1.8288, 2.1336, 2.4384, 2.7432, 3.048, 3.3528, 3.6576, 3.9624, 4.2672, 4.572, 4.8768, 5.1816, 5.4864, 5.7912, 6.096, 6.4008, 6.7056, 7.0104, 7.3152] | {-1.2192: 0.0, -0.9144: 0.0, -0.6096: 0.0, -0.3048: 0.0, 0.0: 40.0, 0.3048: 80.0, 0.6096: 100.0, 0.9144: 100.0, 1.2192: 100.0, 1.524: 100.0, 1.8288: 100.0, 2.1336: 100.0, 2.4384: 100.0, 2.7432: 100.0, 3.048: 100.0, 3.3528: 100.0, 3.6576: 100.0, 3.9624: 100.0, 4.2672: 100.0, 4.572: 100.0, 4.8768: 100.0, 5.1816: 100.0, 5.4864: 100.0, 5.7912: 100.0, 6.096: 100.0, 6.4008: 100.0, 6.7056: 100.0, 7.0104: 100.0, 7.3152: 100.0} | TRUE | TRUE | Fishing Party Boat, contents (Inventory) | g1 | TRUE
BldgCont_COM8_325 | 0 | 100 | [-1.2192, -0.9144, -0.6096, -0.3048, 0.0, 0.3048, 0.6096, 0.9144, 1.2192, 1.524, 1.8288, 2.1336, 2.4384, 2.7432, 3.048, 3.3528, 3.6576, 3.9624, 4.2672, 4.572, 4.8768, 5.1816, 5.4864, 5.7912, 6.096, 6.4008, 6.7056, 7.0104, 7.3152] | {-1.2192: 0.0, -0.9144: 0.0, -0.6096: 0.0, -0.3048: 0.0, 0.0: 0.0, 0.3048: 17.0, 0.6096: 22.0, 0.9144: 25.0, 1.2192: 27.0, 1.524: 27.0, 1.8288: 28.0, 2.1336: 30.0, 2.4384: 32.0, 2.7432: 35.0, 3.048: 39.0, 3.3528: 45.0, 3.6576: 51.0, 3.9624: 58.0, 4.2672: 67.0, 4.572: 76.0, 4.8768: 86.0, 5.1816: 96.0, 5.4864: 100.0, 5.7912: 100.0, 6.096: 100.0, 6.4008: 100.0, 6.7056: 100.0, 7.0104: 100.0, 7.3152: 100.0} | TRUE | TRUE | Bowling Alley, contents (Equipment) | g1 | TRUE
BldgCont_COM8_326 | 0 | 100 | [-1.2192, -0.9144, -0.6096, -0.3048, 0.0, 0.3048, 0.6096, 0.9144, 1.2192, 1.524, 1.8288, 2.1336, 2.4384, 2.7432, 3.048, 3.3528, 3.6576, 3.9624, 4.2672, 4.572, 4.8768, 5.1816, 5.4864, 5.7912, 6.096, 6.4008, 6.7056, 7.0104, 7.3152] | {-1.2192: 0.0, -0.9144: 0.0, -0.6096: 0.0, -0.3048: 0.0, 0.0: 38.0, 0.3048: 41.0, 0.6096: 44.0, 0.9144: 47.0, 1.2192: 52.0, 1.524: 56.0, 1.8288: 62.0, 2.1336: 67.0, 2.4384: 74.0, 2.7432: 80.0, 3.048: 87.0, 3.3528: 94.0, 3.6576: 100.0, 3.9624: 100.0, 4.2672: 100.0, 4.572: 100.0, 4.8768: 100.0, 5.1816: 100.0, 5.4864: 100.0, 5.7912: 100.0, 6.096: 100.0, 6.4008: 100.0, 6.7056: 100.0, 7.0104: 100.0, 7.3152: 100.0} | TRUE | TRUE | Country Club, contents (Equipment) | g1 | TRUE
BldgCont_COM8_327 | 0 | 100 | [-1.2192, -0.9144, -0.6096, -0.3048, 0.0, 0.3048, 0.6096, 0.9144, 1.2192, 1.524, 1.8288, 2.1336, 2.4384, 2.7432, 3.048, 3.3528, 3.6576, 3.9624, 4.2672, 4.572, 4.8768, 5.1816, 5.4864, 5.7912, 6.096, 6.4008, 6.7056, 7.0104, 7.3152] | {-1.2192: 0.0, -0.9144: 0.0, -0.6096: 0.0, -0.3048: 0.0, 0.0: 0.0, 0.3048: 12.0, 0.6096: 19.0, 0.9144: 27.0, 1.2192: 34.0, 1.524: 42.0, 1.8288: 48.0, 2.1336: 55.0, 2.4384: 62.0, 2.7432: 68.0, 3.048: 73.0, 3.3528: 78.0, 3.6576: 84.0, 3.9624: 89.0, 4.2672: 94.0, 4.572: 100.0, 4.8768: 100.0, 5.1816: 100.0, 5.4864: 100.0, 5.7912: 100.0, 6.096: 100.0, 6.4008: 100.0, 6.7056: 100.0, 7.0104: 100.0, 7.3152: 100.0} | TRUE | TRUE | Country Club, contents (Inventory) | g1 | TRUE
BldgCont_COM8_328 | 0 | 100 | [-1.2192, -0.9144, -0.6096, -0.3048, 0.0, 0.3048, 0.6096, 0.9144, 1.2192, 1.524, 1.8288, 2.1336, 2.4384, 2.7432, 3.048, 3.3528, 3.6576, 3.9624, 4.2672, 4.572, 4.8768, 5.1816, 5.4864, 5.7912, 6.096, 6.4008, 6.7056, 7.0104, 7.3152] | {-1.2192: 0.0, -0.9144: 0.0, -0.6096: 0.0, -0.3048: 0.0, 0.0: 0.0, 0.3048: 25.0, 0.6096: 45.0, 0.9144: 75.0, 1.2192: 90.0, 1.524: 100.0, 1.8288: 100.0, 2.1336: 100.0, 2.4384: 100.0, 2.7432: 100.0, 3.048: 100.0, 3.3528: 100.0, 3.6576: 100.0, 3.9624: 100.0, 4.2672: 100.0, 4.572: 100.0, 4.8768: 100.0, 5.1816: 100.0, 5.4864: 100.0, 5.7912: 100.0, 6.096: 100.0, 6.4008: 100.0, 6.7056: 100.0, 7.0104: 100.0, 7.3152: 100.0} | TRUE | TRUE | Physical Fitness, contents (Equipment) | g1 | TRUE
BldgCont_COM8_329 | 0 | 100 | [-1.2192, -0.9144, -0.6096, -0.3048, 0.0, 0.3048, 0.6096, 0.9144, 1.2192, 1.524, 1.8288, 2.1336, 2.4384, 2.7432, 3.048, 3.3528, 3.6576, 3.9624, 4.2672, 4.572, 4.8768, 5.1816, 5.4864, 5.7912, 6.096, 6.4008, 6.7056, 7.0104, 7.3152] | {-1.2192: 0.0, -0.9144: 0.0, -0.6096: 0.0, -0.3048: 0.0, 0.0: 0.0, 0.3048: 25.0, 0.6096: 50.0, 0.9144: 75.0, 1.2192: 100.0, 1.524: 100.0, 1.8288: 100.0, 2.1336: 100.0, 2.4384: 100.0, 2.7432: 100.0, 3.048: 100.0, 3.3528: 100.0, 3.6576: 100.0, 3.9624: 100.0, 4.2672: 100.0, 4.572: 100.0, 4.8768: 100.0, 5.1816: 100.0, 5.4864: 100.0, 5.7912: 100.0, 6.096: 100.0, 6.4008: 100.0, 6.7056: 100.0, 7.0104: 100.0, 7.3152: 100.0} | TRUE | TRUE | Private Pool, contents (Equipment) | g1 | TRUE
BldgCont_COM8_330 | 0 | 100 | [-1.2192, -0.9144, -0.6096, -0.3048, 0.0, 0.3048, 0.6096, 0.9144, 1.2192, 1.524, 1.8288, 2.1336, 2.4384, 2.7432, 3.048, 3.3528, 3.6576, 3.9624, 4.2672, 4.572, 4.8768, 5.1816, 5.4864, 5.7912, 6.096, 6.4008, 6.7056, 7.0104, 7.3152] | {-1.2192: 0.0, -0.9144: 0.0, -0.6096: 0.0, -0.3048: 0.0, 0.0: 0.0, 0.3048: 40.0, 0.6096: 45.0, 0.9144: 49.0, 1.2192: 52.0, 1.524: 55.0, 1.8288: 59.0, 2.1336: 63.0, 2.4384: 68.0, 2.7432: 74.0, 3.048: 85.0, 3.3528: 90.0, 3.6576: 95.0, 3.9624: 100.0, 4.2672: 100.0, 4.572: 100.0, 4.8768: 100.0, 5.1816: 100.0, 5.4864: 100.0, 5.7912: 100.0, 6.096: 100.0, 6.4008: 100.0, 6.7056: 100.0, 7.0104: 100.0, 7.3152: 100.0} | TRUE | TRUE | Private Club, contents (Equipment) | g1 | TRUE
BldgCont_COM8_331 | 0 | 100 | [-1.2192, -0.9144, -0.6096, -0.3048, 0.0, 0.3048, 0.6096, 0.9144, 1.2192, 1.524, 1.8288, 2.1336, 2.4384, 2.7432, 3.048, 3.3528, 3.6576, 3.9624, 4.2672, 4.572, 4.8768, 5.1816, 5.4864, 5.7912, 6.096, 6.4008, 6.7056, 7.0104, 7.3152] | {-1.2192: 0.0, -0.9144: 0.0, -0.6096: 0.0, -0.3048: 0.0, 0.0: 0.0, 0.3048: 10.0, 0.6096: 21.0, 0.9144: 28.0, 1.2192: 35.0, 1.524: 41.0, 1.8288: 47.0, 2.1336: 54.0, 2.4384: 62.0, 2.7432: 71.0, 3.048: 83.0, 3.3528: 95.0, 3.6576: 100.0, 3.9624: 100.0, 4.2672: 100.0, 4.572: 100.0, 4.8768: 100.0, 5.1816: 100.0, 5.4864: 100.0, 5.7912: 100.0, 6.096: 100.0, 6.4008: 100.0, 6.7056: 100.0, 7.0104: 100.0, 7.3152: 100.0} | TRUE | TRUE | Private Club, contents (Inventory) | g1 | TRUE
BldgCont_COM8_332 | 0 | 100 | [-1.2192, -0.9144, -0.6096, -0.3048, 0.0, 0.3048, 0.6096, 0.9144, 1.2192, 1.524, 1.8288, 2.1336, 2.4384, 2.7432, 3.048, 3.3528, 3.6576, 3.9624, 4.2672, 4.572, 4.8768, 5.1816, 5.4864, 5.7912, 6.096, 6.4008, 6.7056, 7.0104, 7.3152] | {-1.2192: 0.0, -0.9144: 0.0, -0.6096: 0.0, -0.3048: 0.0, 0.0: 100.0, 0.3048: 100.0, 0.6096: 100.0, 0.9144: 100.0, 1.2192: 100.0, 1.524: 100.0, 1.8288: 100.0, 2.1336: 100.0, 2.4384: 100.0, 2.7432: 100.0, 3.048: 100.0, 3.3528: 100.0, 3.6576: 100.0, 3.9624: 100.0, 4.2672: 100.0, 4.572: 100.0, 4.8768: 100.0, 5.1816: 100.0, 5.4864: 100.0, 5.7912: 100.0, 6.096: 100.0, 6.4008: 100.0, 6.7056: 100.0, 7.0104: 100.0, 7.3152: 100.0} | TRUE | TRUE | Radio Station, contents (Equipment) | g1 | TRUE
BldgCont_COM8_333 | 0 | 100 | [-1.2192, -0.9144, -0.6096, -0.3048, 0.0, 0.3048, 0.6096, 0.9144, 1.2192, 1.524, 1.8288, 2.1336, 2.4384, 2.7432, 3.048, 3.3528, 3.6576, 3.9624, 4.2672, 4.572, 4.8768, 5.1816, 5.4864, 5.7912, 6.096, 6.4008, 6.7056, 7.0104, 7.3152] | {-1.2192: 0.0, -0.9144: 0.0, -0.6096: 0.0, -0.3048: 0.0, 0.0: 0.0, 0.3048: 5.0, 0.6096: 10.0, 0.9144: 20.0, 1.2192: 30.0, 1.524: 45.0, 1.8288: 60.0, 2.1336: 60.0, 2.4384: 60.0, 2.7432: 60.0, 3.048: 60.0, 3.3528: 60.0, 3.6576: 60.0, 3.9624: 60.0, 4.2672: 60.0, 4.572: 75.0, 4.8768: 75.0, 5.1816: 100.0, 5.4864: 100.0, 5.7912: 100.0, 6.096: 100.0, 6.4008: 100.0, 6.7056: 100.0, 7.0104: 100.0, 7.3152: 100.0} | TRUE | TRUE | Recreation Facilities, contents (Equipment) | g1 | TRUE
BldgCont_COM8_334 | 0 | 100 | [-1.2192, -0.9144, -0.6096, -0.3048, 0.0, 0.3048, 0.6096, 0.9144, 1.2192, 1.524, 1.8288, 2.1336, 2.4384, 2.7432, 3.048, 3.3528, 3.6576, 3.9624, 4.2672, 4.572, 4.8768, 5.1816, 5.4864, 5.7912, 6.096, 6.4008, 6.7056, 7.0104, 7.3152] | {-1.2192: 0.0, -0.9144: 0.0, -0.6096: 0.0, -0.3048: 0.0, 0.0: 0.0, 0.3048: 25.0, 0.6096: 50.0, 0.9144: 50.0, 1.2192: 75.0, 1.524: 100.0, 1.8288: 100.0, 2.1336: 100.0, 2.4384: 100.0, 2.7432: 100.0, 3.048: 100.0, 3.3528: 100.0, 3.6576: 100.0, 3.9624: 100.0, 4.2672: 100.0, 4.572: 100.0, 4.8768: 100.0, 5.1816: 100.0, 5.4864: 100.0, 5.7912: 100.0, 6.096: 100.0, 6.4008: 100.0, 6.7056: 100.0, 7.0104: 100.0, 7.3152: 100.0} | TRUE | TRUE | Recreation Facilities, contents (Inventory) | g1 | TRUE
BldgCont_COM8_335 | 0 | 100 | [-1.2192, -0.9144, -0.6096, -0.3048, 0.0, 0.3048, 0.6096, 0.9144, 1.2192, 1.524, 1.8288, 2.1336, 2.4384, 2.7432, 3.048, 3.3528, 3.6576, 3.9624, 4.2672, 4.572, 4.8768, 5.1816, 5.4864, 5.7912, 6.096, 6.4008, 6.7056, 7.0104, 7.3152] | {-1.2192: 0.0, -0.9144: 0.0, -0.6096: 0.0, -0.3048: 0.0, 0.0: 36.0, 0.3048: 62.0, 0.6096: 73.0, 0.9144: 88.0, 1.2192: 97.0, 1.524: 100.0, 1.8288: 100.0, 2.1336: 100.0, 2.4384: 100.0, 2.7432: 100.0, 3.048: 100.0, 3.3528: 100.0, 3.6576: 100.0, 3.9624: 100.0, 4.2672: 100.0, 4.572: 100.0, 4.8768: 100.0, 5.1816: 100.0, 5.4864: 100.0, 5.7912: 100.0, 6.096: 100.0, 6.4008: 100.0, 6.7056: 100.0, 7.0104: 100.0, 7.3152: 100.0} | TRUE | TRUE | Tavern, contents (Equipment) | g1 | TRUE
BldgCont_COM8_336 | 0 | 100 | [-1.2192, -0.9144, -0.6096, -0.3048, 0.0, 0.3048, 0.6096, 0.9144, 1.2192, 1.524, 1.8288, 2.1336, 2.4384, 2.7432, 3.048, 3.3528, 3.6576, 3.9624, 4.2672, 4.572, 4.8768, 5.1816, 5.4864, 5.7912, 6.096, 6.4008, 6.7056, 7.0104, 7.3152] | {-1.2192: 0.0, -0.9144: 0.0, -0.6096: 0.0, -0.3048: 0.0, 0.0: 42.0, 0.3048: 53.0, 0.6096: 78.0, 0.9144: 92.0, 1.2192: 97.0, 1.524: 100.0, 1.8288: 100.0, 2.1336: 100.0, 2.4384: 100.0, 2.7432: 100.0, 3.048: 100.0, 3.3528: 100.0, 3.6576: 100.0, 3.9624: 100.0, 4.2672: 100.0, 4.572: 100.0, 4.8768: 100.0, 5.1816: 100.0, 5.4864: 100.0, 5.7912: 100.0, 6.096: 100.0, 6.4008: 100.0, 6.7056: 100.0, 7.0104: 100.0, 7.3152: 100.0} | TRUE | TRUE | Tavern, contents (Inventory) | g1 | TRUE
BldgCont_COM8_337 | 0 | 100 | [-1.2192, -0.9144, -0.6096, -0.3048, 0.0, 0.3048, 0.6096, 0.9144, 1.2192, 1.524, 1.8288, 2.1336, 2.4384, 2.7432, 3.048, 3.3528, 3.6576, 3.9624, 4.2672, 4.572, 4.8768, 5.1816, 5.4864, 5.7912, 6.096, 6.4008, 6.7056, 7.0104, 7.3152] | {-1.2192: 0.0, -0.9144: 0.0, -0.6096: 0.0, -0.3048: 0.0, 0.0: 0.0, 0.3048: 100.0, 0.6096: 100.0, 0.9144: 100.0, 1.2192: 100.0, 1.524: 100.0, 1.8288: 100.0, 2.1336: 100.0, 2.4384: 100.0, 2.7432: 100.0, 3.048: 100.0, 3.3528: 100.0, 3.6576: 100.0, 3.9624: 100.0, 4.2672: 100.0, 4.572: 100.0, 4.8768: 100.0, 5.1816: 100.0, 5.4864: 100.0, 5.7912: 100.0, 6.096: 100.0, 6.4008: 100.0, 6.7056: 100.0, 7.0104: 100.0, 7.3152: 100.0} | TRUE | TRUE | Telephone Exchange, contents (Equipment) | g1 | TRUE
BldgCont_COM8_338 | 0 | 40 | [-1.2192, -0.9144, -0.6096, -0.3048, 0.0, 0.3048, 0.6096, 0.9144, 1.2192, 1.524, 1.8288, 2.1336, 2.4384, 2.7432, 3.048, 3.3528, 3.6576, 3.9624, 4.2672, 4.572, 4.8768, 5.1816, 5.4864, 5.7912, 6.096, 6.4008, 6.7056, 7.0104, 7.3152] | {-1.2192: 0.0, -0.9144: 0.0, -0.6096: 0.0, -0.3048: 0.0, 0.0: 0.0, 0.3048: 25.0, 0.6096: 33.0, 0.9144: 33.0, 1.2192: 33.0, 1.524: 33.0, 1.8288: 33.0, 2.1336: 33.0, 2.4384: 33.0, 2.7432: 33.0, 3.048: 33.0, 3.3528: 35.0, 3.6576: 35.0, 3.9624: 35.0, 4.2672: 36.0, 4.572: 36.0, 4.8768: 37.0, 5.1816: 37.0, 5.4864: 38.0, 5.7912: 38.0, 6.096: 39.0, 6.4008: 39.0, 6.7056: 40.0, 7.0104: 40.0, 7.3152: 40.0} | TRUE | TRUE | YMCA - Contents (Inventory) | g1 | TRUE
BldgCont_COM8_339 | 0 | 100 | [-1.2192, -0.9144, -0.6096, -0.3048, 0.0, 0.3048, 0.6096, 0.9144, 1.2192, 1.524, 1.8288, 2.1336, 2.4384, 2.7432, 3.048, 3.3528, 3.6576, 3.9624, 4.2672, 4.572, 4.8768, 5.1816, 5.4864, 5.7912, 6.096, 6.4008, 6.7056, 7.0104, 7.3152] | {-1.2192: 0.0, -0.9144: 0.0, -0.6096: 0.0, -0.3048: 0.0, 0.0: 0.0, 0.3048: 40.0, 0.6096: 57.0, 0.9144: 70.0, 1.2192: 71.0, 1.524: 75.0, 1.8288: 82.0, 2.1336: 100.0, 2.4384: 100.0, 2.7432: 100.0, 3.048: 100.0, 3.3528: 100.0, 3.6576: 100.0, 3.9624: 100.0, 4.2672: 100.0, 4.572: 100.0, 4.8768: 100.0, 5.1816: 100.0, 5.4864: 100.0, 5.7912: 100.0, 6.096: 100.0, 6.4008: 100.0, 6.7056: 100.0, 7.0104: 100.0, 7.3152: 100.0} | TRUE | TRUE | Cafeteria Restaurant, contents (Equipment) | g1 | TRUE
BldgCont_COM8_340 | 0 | 100 | [-1.2192, -0.9144, -0.6096, -0.3048, 0.0, 0.3048, 0.6096, 0.9144, 1.2192, 1.524, 1.8288, 2.1336, 2.4384, 2.7432, 3.048, 3.3528, 3.6576, 3.9624, 4.2672, 4.572, 4.8768, 5.1816, 5.4864, 5.7912, 6.096, 6.4008, 6.7056, 7.0104, 7.3152] | {-1.2192: 0.0, -0.9144: 0.0, -0.6096: 0.0, -0.3048: 0.0, 0.0: 0.0, 0.3048: 73.0, 0.6096: 88.0, 0.9144: 100.0, 1.2192: 100.0, 1.524: 100.0, 1.8288: 100.0, 2.1336: 100.0, 2.4384: 100.0, 2.7432: 100.0, 3.048: 100.0, 3.3528: 100.0, 3.6576: 100.0, 3.9624: 100.0, 4.2672: 100.0, 4.572: 100.0, 4.8768: 100.0, 5.1816: 100.0, 5.4864: 100.0, 5.7912: 100.0, 6.096: 100.0, 6.4008: 100.0, 6.7056: 100.0, 7.0104: 100.0, 7.3152: 100.0} | TRUE | TRUE | Cafeteria Restaurant, contents (Inventory) | g1 | TRUE
BldgCont_COM8_341 | 0 | 100 | [-1.2192, -0.9144, -0.6096, -0.3048, 0.0, 0.3048, 0.6096, 0.9144, 1.2192, 1.524, 1.8288, 2.1336, 2.4384, 2.7432, 3.048, 3.3528, 3.6576, 3.9624, 4.2672, 4.572, 4.8768, 5.1816, 5.4864, 5.7912, 6.096, 6.4008, 6.7056, 7.0104, 7.3152] | {-1.2192: 0.0, -0.9144: 0.0, -0.6096: 0.0, -0.3048: 0.0, 0.0: 0.0, 0.3048: 82.0, 0.6096: 90.0, 0.9144: 100.0, 1.2192: 100.0, 1.524: 100.0, 1.8288: 100.0, 2.1336: 100.0, 2.4384: 100.0, 2.7432: 100.0, 3.048: 100.0, 3.3528: 100.0, 3.6576: 100.0, 3.9624: 100.0, 4.2672: 100.0, 4.572: 100.0, 4.8768: 100.0, 5.1816: 100.0, 5.4864: 100.0, 5.7912: 100.0, 6.096: 100.0, 6.4008: 100.0, 6.7056: 100.0, 7.0104: 100.0, 7.3152: 100.0} | TRUE | TRUE | Drive-In Restaurant, contents (Equipment) | g1 | TRUE
BldgCont_COM8_342 | 0 | 100 | [-1.2192, -0.9144, -0.6096, -0.3048, 0.0, 0.3048, 0.6096, 0.9144, 1.2192, 1.524, 1.8288, 2.1336, 2.4384, 2.7432, 3.048, 3.3528, 3.6576, 3.9624, 4.2672, 4.572, 4.8768, 5.1816, 5.4864, 5.7912, 6.096, 6.4008, 6.7056, 7.0104, 7.3152] | {-1.2192: 0.0, -0.9144: 0.0, -0.6096: 0.0, -0.3048: 0.0, 0.0: 0.0, 0.3048: 52.0, 0.6096: 60.0, 0.9144: 78.0, 1.2192: 100.0, 1.524: 100.0, 1.8288: 100.0, 2.1336: 100.0, 2.4384: 100.0, 2.7432: 100.0, 3.048: 100.0, 3.3528: 100.0, 3.6576: 100.0, 3.9624: 100.0, 4.2672: 100.0, 4.572: 100.0, 4.8768: 100.0, 5.1816: 100.0, 5.4864: 100.0, 5.7912: 100.0, 6.096: 100.0, 6.4008: 100.0, 6.7056: 100.0, 7.0104: 100.0, 7.3152: 100.0} | TRUE | TRUE | Drive-In Restaurant, contents (Inventory) | g1 | TRUE
BldgCont_COM9_352 | 0 | 100 | [-1.2192, -0.9144, -0.6096, -0.3048, 0.0, 0.3048, 0.6096, 0.9144, 1.2192, 1.524, 1.8288, 2.1336, 2.4384, 2.7432, 3.048, 3.3528, 3.6576, 3.9624, 4.2672, 4.572, 4.8768, 5.1816, 5.4864, 5.7912, 6.096, 6.4008, 6.7056, 7.0104, 7.3152] | {-1.2192: 0.0, -0.9144: 0.0, -0.6096: 0.0, -0.3048: 0.0, 0.0: 0.0, 0.3048: 4.0, 0.6096: 6.0, 0.9144: 8.0, 1.2192: 9.0, 1.524: 10.0, 1.8288: 12.0, 2.1336: 17.0, 2.4384: 22.0, 2.7432: 30.0, 3.048: 41.0, 3.3528: 57.0, 3.6576: 66.0, 3.9624: 73.0, 4.2672: 79.0, 4.572: 84.0, 4.8768: 90.0, 5.1816: 97.0, 5.4864: 98.0, 5.7912: 100.0, 6.096: 100.0, 6.4008: 100.0, 6.7056: 100.0, 7.0104: 100.0, 7.3152: 100.0} | TRUE | TRUE | Theater, Contents (Equipment) | g1 | TRUE
BldgCont_COM9_353 | 0 | 100 | [-1.2192, -0.9144, -0.6096, -0.3048, 0.0, 0.3048, 0.6096, 0.9144, 1.2192, 1.524, 1.8288, 2.1336, 2.4384, 2.7432, 3.048, 3.3528, 3.6576, 3.9624, 4.2672, 4.572, 4.8768, 5.1816, 5.4864, 5.7912, 6.096, 6.4008, 6.7056, 7.0104, 7.3152] | {-1.2192: 0.0, -0.9144: 0.0, -0.6096: 0.0, -0.3048: 0.0, 0.0: 0.0, 0.3048: 5.0, 0.6096: 8.0, 0.9144: 10.0, 1.2192: 12.0, 1.524: 14.0, 1.8288: 18.0, 2.1336: 24.0, 2.4384: 32.0, 2.7432: 44.0, 3.048: 60.0, 3.3528: 85.0, 3.6576: 95.0, 3.9624: 100.0, 4.2672: 100.0, 4.572: 100.0, 4.8768: 100.0, 5.1816: 100.0, 5.4864: 100.0, 5.7912: 100.0, 6.096: 100.0, 6.4008: 100.0, 6.7056: 100.0, 7.0104: 100.0, 7.3152: 100.0} | TRUE | TRUE | Private Hall, contents, (Equipment) | g1 | TRUE
BldgCont_COM9_354 | 0 | 100 | [-1.2192, -0.9144, -0.6096, -0.3048, 0.0, 0.3048, 0.6096, 0.9144, 1.2192, 1.524, 1.8288, 2.1336, 2.4384, 2.7432, 3.048, 3.3528, 3.6576, 3.9624, 4.2672, 4.572, 4.8768, 5.1816, 5.4864, 5.7912, 6.096, 6.4008, 6.7056, 7.0104, 7.3152] | {-1.2192: 0.0, -0.9144: 0.0, -0.6096: 0.0, -0.3048: 0.0, 0.0: 0.0, 0.3048: 3.0, 0.6096: 4.0, 0.9144: 5.0, 1.2192: 6.0, 1.524: 6.0, 1.8288: 6.0, 2.1336: 9.0, 2.4384: 12.0, 2.7432: 16.0, 3.048: 22.0, 3.3528: 28.0, 3.6576: 37.0, 3.9624: 46.0, 4.2672: 57.0, 4.572: 68.0, 4.8768: 80.0, 5.1816: 93.0, 5.4864: 95.0, 5.7912: 100.0, 6.096: 100.0, 6.4008: 100.0, 6.7056: 100.0, 7.0104: 100.0, 7.3152: 100.0} | TRUE | TRUE | Indoor Theater, contents, (Equipment) | g1 | TRUE
BldgCont_COM10_357 | 0 | 100 | [-1.2192, -0.9144, -0.6096, -0.3048, 0.0, 0.3048, 0.6096, 0.9144, 1.2192, 1.524, 1.8288, 2.1336, 2.4384, 2.7432, 3.048, 3.3528, 3.6576, 3.9624, 4.2672, 4.572, 4.8768, 5.1816, 5.4864, 5.7912, 6.096, 6.4008, 6.7056, 7.0104, 7.3152] | {-1.2192: 0.0, -0.9144: 0.0, -0.6096: 0.0, -0.3048: 0.0, 0.0: 0.0, 0.3048: 11.0, 0.6096: 17.0, 0.9144: 20.0, 1.2192: 23.0, 1.524: 25.0, 1.8288: 29.0, 2.1336: 35.0, 2.4384: 42.0, 2.7432: 51.0, 3.048: 63.0, 3.3528: 77.0, 3.6576: 93.0, 3.9624: 100.0, 4.2672: 100.0, 4.572: 100.0, 4.8768: 100.0, 5.1816: 100.0, 5.4864: 100.0, 5.7912: 100.0, 6.096: 100.0, 6.4008: 100.0, 6.7056: 100.0, 7.0104: 100.0, 7.3152: 100.0} | TRUE | TRUE | Garage, Contents (Inventory) | g1 | TRUE
BldgCont_IND1_358 | 0 | 75 | [-1.2192, -0.9144, -0.6096, -0.3048, 0.0, 0.3048, 0.6096, 0.9144, 1.2192, 1.524, 1.8288, 2.1336, 2.4384, 2.7432, 3.048, 3.3528, 3.6576, 3.9624, 4.2672, 4.572, 4.8768, 5.1816, 5.4864, 5.7912, 6.096, 6.4008, 6.7056, 7.0104, 7.3152] | {-1.2192: 0.0, -0.9144: 0.0, -0.6096: 0.0, -0.3048: 0.0, 0.0: 0.0, 0.3048: 15.0, 0.6096: 24.0, 0.9144: 34.0, 1.2192: 41.0, 1.524: 47.0, 1.8288: 52.0, 2.1336: 57.0, 2.4384: 60.0, 2.7432: 63.0, 3.048: 64.0, 3.3528: 66.0, 3.6576: 68.0, 3.9624: 69.0, 4.2672: 72.0, 4.572: 73.0, 4.8768: 73.0, 5.1816: 73.0, 5.4864: 74.0, 5.7912: 74.0, 6.096: 74.0, 6.4008: 74.0, 6.7056: 75.0, 7.0104: 75.0, 7.3152: 75.0} | TRUE | TRUE | Average Heavy Industrial, Contents (Equipment/Inventory) | g1 | TRUE
BldgCont_IND1_359 | 0 | 20 | [-1.2192, -0.9144, -0.6096, -0.3048, 0.0, 0.3048, 0.6096, 0.9144, 1.2192, 1.524, 1.8288, 2.1336, 2.4384, 2.7432, 3.048, 3.3528, 3.6576, 3.9624, 4.2672, 4.572, 4.8768, 5.1816, 5.4864, 5.7912, 6.096, 6.4008, 6.7056, 7.0104, 7.3152] | {-1.2192: 0.0, -0.9144: 0.0, -0.6096: 0.0, -0.3048: 0.0, 0.0: 0.0, 0.3048: 5.0, 0.6096: 10.0, 0.9144: 10.0, 1.2192: 10.0, 1.524: 20.0, 1.8288: 20.0, 2.1336: 20.0, 2.4384: 20.0, 2.7432: 20.0, 3.048: 20.0, 3.3528: 20.0, 3.6576: 20.0, 3.9624: 20.0, 4.2672: 20.0, 4.572: 20.0, 4.8768: 20.0, 5.1816: 20.0, 5.4864: 20.0, 5.7912: 20.0, 6.096: 20.0, 6.4008: 20.0, 6.7056: 20.0, 7.0104: 20.0, 7.3152: 20.0} | TRUE | TRUE | Boiler Building, contents (Equipment) | g1 | TRUE
BldgCont_IND1_360 | 0 | 65 | [-1.2192, -0.9144, -0.6096, -0.3048, 0.0, 0.3048, 0.6096, 0.9144, 1.2192, 1.524, 1.8288, 2.1336, 2.4384, 2.7432, 3.048, 3.3528, 3.6576, 3.9624, 4.2672, 4.572, 4.8768, 5.1816, 5.4864, 5.7912, 6.096, 6.4008, 6.7056, 7.0104, 7.3152] | {-1.2192: 0.0, -0.9144: 0.0, -0.6096: 0.0, -0.3048: 0.0, 0.0: 0.0, 0.3048: 20.0, 0.6096: 25.0, 0.9144: 30.0, 1.2192: 35.0, 1.524: 40.0, 1.8288: 45.0, 2.1336: 50.0, 2.4384: 55.0, 2.7432: 65.0, 3.048: 65.0, 3.3528: 65.0, 3.6576: 65.0, 3.9624: 65.0, 4.2672: 65.0, 4.572: 65.0, 4.8768: 65.0, 5.1816: 65.0, 5.4864: 65.0, 5.7912: 65.0, 6.096: 65.0, 6.4008: 65.0, 6.7056: 65.0, 7.0104: 65.0, 7.3152: 65.0} | TRUE | TRUE | Cabinet Shop Mfg, contents (Equipment) | g1 | TRUE
BldgCont_IND1_361 | 0 | 15 | [-1.2192, -0.9144, -0.6096, -0.3048, 0.0, 0.3048, 0.6096, 0.9144, 1.2192, 1.524, 1.8288, 2.1336, 2.4384, 2.7432, 3.048, 3.3528, 3.6576, 3.9624, 4.2672, 4.572, 4.8768, 5.1816, 5.4864, 5.7912, 6.096, 6.4008, 6.7056, 7.0104, 7.3152] | {-1.2192: 0.0, -0.9144: 0.0, -0.6096: 0.0, -0.3048: 0.0, 0.0: 0.0, 0.3048: 2.0, 0.6096: 4.0, 0.9144: 8.0, 1.2192: 10.0, 1.524: 11.0, 1.8288: 12.0, 2.1336: 13.0, 2.4384: 15.0, 2.7432: 15.0, 3.048: 15.0, 3.3528: 15.0, 3.6576: 15.0, 3.9624: 15.0, 4.2672: 15.0, 4.572: 15.0, 4.8768: 15.0, 5.1816: 15.0, 5.4864: 15.0, 5.7912: 15.0, 6.096: 15.0, 6.4008: 15.0, 6.7056: 15.0, 7.0104: 15.0, 7.3152: 15.0} | TRUE | TRUE | Cabinet Shop Mfg, contents (Inventory) | g1 | TRUE
BldgCont_IND1_362 | 0 | 56 | [-1.2192, -0.9144, -0.6096, -0.3048, 0.0, 0.3048, 0.6096, 0.9144, 1.2192, 1.524, 1.8288, 2.1336, 2.4384, 2.7432, 3.048, 3.3528, 3.6576, 3.9624, 4.2672, 4.572, 4.8768, 5.1816, 5.4864, 5.7912, 6.096, 6.4008, 6.7056, 7.0104, 7.3152] | {-1.2192: 0.0, -0.9144: 0.0, -0.6096: 0.0, -0.3048: 0.0, 0.0: 0.0, 0.3048: 15.0, 0.6096: 50.0, 0.9144: 51.0, 1.2192: 53.0, 1.524: 54.0, 1.8288: 55.0, 2.1336: 55.0, 2.4384: 56.0, 2.7432: 56.0, 3.048: 56.0, 3.3528: 56.0, 3.6576: 56.0, 3.9624: 56.0, 4.2672: 56.0, 4.572: 56.0, 4.8768: 56.0, 5.1816: 56.0, 5.4864: 56.0, 5.7912: 56.0, 6.096: 56.0, 6.4008: 56.0, 6.7056: 56.0, 7.0104: 56.0, 7.3152: 56.0} | TRUE | TRUE | Concrete Mfg, contents (Equipment) | g1 | TRUE
BldgCont_IND1_363 | 0 | 100 | [-1.2192, -0.9144, -0.6096, -0.3048, 0.0, 0.3048, 0.6096, 0.9144, 1.2192, 1.524, 1.8288, 2.1336, 2.4384, 2.7432, 3.048, 3.3528, 3.6576, 3.9624, 4.2672, 4.572, 4.8768, 5.1816, 5.4864, 5.7912, 6.096, 6.4008, 6.7056, 7.0104, 7.3152] | {-1.2192: 0.0, -0.9144: 0.0, -0.6096: 0.0, -0.3048: 0.0, 0.0: 0.0, 0.3048: 10.0, 0.6096: 25.0, 0.9144: 45.0, 1.2192: 70.0, 1.524: 80.0, 1.8288: 90.0, 2.1336: 95.0, 2.4384: 100.0, 2.7432: 100.0, 3.048: 100.0, 3.3528: 100.0, 3.6576: 100.0, 3.9624: 100.0, 4.2672: 100.0, 4.572: 100.0, 4.8768: 100.0, 5.1816: 100.0, 5.4864: 100.0, 5.7912: 100.0, 6.096: 100.0, 6.4008: 100.0, 6.7056: 100.0, 7.0104: 100.0, 7.3152: 100.0} | TRUE | TRUE | Door Mfg, contents (Equipment) | g1 | TRUE
BldgCont_IND1_364 | 0 | 100 | [-1.2192, -0.9144, -0.6096, -0.3048, 0.0, 0.3048, 0.6096, 0.9144, 1.2192, 1.524, 1.8288, 2.1336, 2.4384, 2.7432, 3.048, 3.3528, 3.6576, 3.9624, 4.2672, 4.572, 4.8768, 5.1816, 5.4864, 5.7912, 6.096, 6.4008, 6.7056, 7.0104, 7.3152] | {-1.2192: 0.0, -0.9144: 0.0, -0.6096: 0.0, -0.3048: 0.0, 0.0: 0.0, 0.3048: 20.0, 0.6096: 40.0, 0.9144: 80.0, 1.2192: 100.0, 1.524: 100.0, 1.8288: 100.0, 2.1336: 100.0, 2.4384: 100.0, 2.7432: 100.0, 3.048: 100.0, 3.3528: 100.0, 3.6576: 100.0, 3.9624: 100.0, 4.2672: 100.0, 4.572: 100.0, 4.8768: 100.0, 5.1816: 100.0, 5.4864: 100.0, 5.7912: 100.0, 6.096: 100.0, 6.4008: 100.0, 6.7056: 100.0, 7.0104: 100.0, 7.3152: 100.0} | TRUE | TRUE | Door Mfg, contents (Inventory) | g1 | TRUE
BldgCont_IND1_365 | 0 | 75 | [-1.2192, -0.9144, -0.6096, -0.3048, 0.0, 0.3048, 0.6096, 0.9144, 1.2192, 1.524, 1.8288, 2.1336, 2.4384, 2.7432, 3.048, 3.3528, 3.6576, 3.9624, 4.2672, 4.572, 4.8768, 5.1816, 5.4864, 5.7912, 6.096, 6.4008, 6.7056, 7.0104, 7.3152] | {-1.2192: 0.0, -0.9144: 0.0, -0.6096: 0.0, -0.3048: 0.0, 0.0: 0.0, 0.3048: 20.0, 0.6096: 25.0, 0.9144: 30.0, 1.2192: 35.0, 1.524: 40.0, 1.8288: 45.0, 2.1336: 50.0, 2.4384: 55.0, 2.7432: 65.0, 3.048: 65.0, 3.3528: 65.0, 3.6576: 65.0, 3.9624: 65.0, 4.2672: 75.0, 4.572: 75.0, 4.8768: 75.0, 5.1816: 75.0, 5.4864: 75.0, 5.7912: 75.0, 6.096: 75.0, 6.4008: 75.0, 6.7056: 75.0, 7.0104: 75.0, 7.3152: 75.0} | TRUE | TRUE | Engine Room, contents (Equipment) | g1 | TRUE
BldgCont_IND1_366 | 0 | 80 | [-1.2192, -0.9144, -0.6096, -0.3048, 0.0, 0.3048, 0.6096, 0.9144, 1.2192, 1.524, 1.8288, 2.1336, 2.4384, 2.7432, 3.048, 3.3528, 3.6576, 3.9624, 4.2672, 4.572, 4.8768, 5.1816, 5.4864, 5.7912, 6.096, 6.4008, 6.7056, 7.0104, 7.3152] | {-1.2192: 0.0, -0.9144: 0.0, -0.6096: 0.0, -0.3048: 0.0, 0.0: 0.0, 0.3048: 10.0, 0.6096: 20.0, 0.9144: 30.0, 1.2192: 40.0, 1.524: 50.0, 1.8288: 60.0, 2.1336: 70.0, 2.4384: 75.0, 2.7432: 80.0, 3.048: 80.0, 3.3528: 80.0, 3.6576: 80.0, 3.9624: 80.0, 4.2672: 80.0, 4.572: 80.0, 4.8768: 80.0, 5.1816: 80.0, 5.4864: 80.0, 5.7912: 80.0, 6.096: 80.0, 6.4008: 80.0, 6.7056: 80.0, 7.0104: 80.0, 7.3152: 80.0} | TRUE | TRUE | Fabrication Shop, contents (Inventory) | g1 | TRUE
BldgCont_IND1_367 | 0 | 100 | [-1.2192, -0.9144, -0.6096, -0.3048, 0.0, 0.3048, 0.6096, 0.9144, 1.2192, 1.524, 1.8288, 2.1336, 2.4384, 2.7432, 3.048, 3.3528, 3.6576, 3.9624, 4.2672, 4.572, 4.8768, 5.1816, 5.4864, 5.7912, 6.096, 6.4008, 6.7056, 7.0104, 7.3152] | {-1.2192: 0.0, -0.9144: 0.0, -0.6096: 0.0, -0.3048: 0.0, 0.0: 0.0, 0.3048: 12.0, 0.6096: 22.0, 0.9144: 32.0, 1.2192: 40.0, 1.524: 46.0, 1.8288: 52.0, 2.1336: 55.0, 2.4384: 58.0, 2.7432: 60.0, 3.048: 63.0, 3.3528: 71.0, 3.6576: 80.0, 3.9624: 85.0, 4.2672: 91.0, 4.572: 96.0, 4.8768: 100.0, 5.1816: 100.0, 5.4864: 100.0, 5.7912: 100.0, 6.096: 100.0, 6.4008: 100.0, 6.7056: 100.0, 7.0104: 100.0, 7.3152: 100.0} | TRUE | TRUE | Heat Exchanger Mfg, contents (Equipment) | g1 | TRUE
BldgCont_IND1_368 | 0 | 57 | [-1.2192, -0.9144, -0.6096, -0.3048, 0.0, 0.3048, 0.6096, 0.9144, 1.2192, 1.524, 1.8288, 2.1336, 2.4384, 2.7432, 3.048, 3.3528, 3.6576, 3.9624, 4.2672, 4.572, 4.8768, 5.1816, 5.4864, 5.7912, 6.096, 6.4008, 6.7056, 7.0104, 7.3152] | {-1.2192: 0.0, -0.9144: 0.0, -0.6096: 0.0, -0.3048: 0.0, 0.0: 0.0, 0.3048: 11.0, 0.6096: 15.0, 0.9144: 17.0, 1.2192: 19.0, 1.524: 21.0, 1.8288: 23.0, 2.1336: 24.0, 2.4384: 26.0, 2.7432: 28.0, 3.048: 29.0, 3.3528: 32.0, 3.6576: 34.0, 3.9624: 36.0, 4.2672: 38.0, 4.572: 39.0, 4.8768: 41.0, 5.1816: 43.0, 5.4864: 45.0, 5.7912: 47.0, 6.096: 49.0, 6.4008: 51.0, 6.7056: 53.0, 7.0104: 55.0, 7.3152: 57.0} | TRUE | TRUE | Heat Exchanger Mfg, contents (Inventory) | g1 | TRUE
BldgCont_IND1_369 | 0 | 100 | [-1.2192, -0.9144, -0.6096, -0.3048, 0.0, 0.3048, 0.6096, 0.9144, 1.2192, 1.524, 1.8288, 2.1336, 2.4384, 2.7432, 3.048, 3.3528, 3.6576, 3.9624, 4.2672, 4.572, 4.8768, 5.1816, 5.4864, 5.7912, 6.096, 6.4008, 6.7056, 7.0104, 7.3152] | {-1.2192: 0.0, -0.9144: 0.0, -0.6096: 0.0, -0.3048: 0.0, 0.0: 0.0, 0.3048: 8.0, 0.6096: 12.0, 0.9144: 20.0, 1.2192: 29.0, 1.524: 40.0, 1.8288: 50.0, 2.1336: 59.0, 2.4384: 67.0, 2.7432: 75.0, 3.048: 84.0, 3.3528: 92.0, 3.6576: 100.0, 3.9624: 100.0, 4.2672: 100.0, 4.572: 100.0, 4.8768: 100.0, 5.1816: 100.0, 5.4864: 100.0, 5.7912: 100.0, 6.096: 100.0, 6.4008: 100.0, 6.7056: 100.0, 7.0104: 100.0, 7.3152: 100.0} | TRUE | TRUE | Lock Shop, contents (Equipment) | g1 | TRUE
BldgCont_IND1_370 | 0 | 100 | [-1.2192, -0.9144, -0.6096, -0.3048, 0.0, 0.3048, 0.6096, 0.9144, 1.2192, 1.524, 1.8288, 2.1336, 2.4384, 2.7432, 3.048, 3.3528, 3.6576, 3.9624, 4.2672, 4.572, 4.8768, 5.1816, 5.4864, 5.7912, 6.096, 6.4008, 6.7056, 7.0104, 7.3152] | {-1.2192: 0.0, -0.9144: 0.0, -0.6096: 0.0, -0.3048: 0.0, 0.0: 8.0, 0.3048: 33.0, 0.6096: 52.0, 0.9144: 70.0, 1.2192: 75.0, 1.524: 88.0, 1.8288: 100.0, 2.1336: 100.0, 2.4384: 100.0, 2.7432: 100.0, 3.048: 100.0, 3.3528: 100.0, 3.6576: 100.0, 3.9624: 100.0, 4.2672: 100.0, 4.572: 100.0, 4.8768: 100.0, 5.1816: 100.0, 5.4864: 100.0, 5.7912: 100.0, 6.096: 100.0, 6.4008: 100.0, 6.7056: 100.0, 7.0104: 100.0, 7.3152: 100.0} | TRUE | TRUE | Lock Shop, contents (Inventory) | g1 | TRUE
BldgCont_IND1_371 | 0 | 65 | [-1.2192, -0.9144, -0.6096, -0.3048, 0.0, 0.3048, 0.6096, 0.9144, 1.2192, 1.524, 1.8288, 2.1336, 2.4384, 2.7432, 3.048, 3.3528, 3.6576, 3.9624, 4.2672, 4.572, 4.8768, 5.1816, 5.4864, 5.7912, 6.096, 6.4008, 6.7056, 7.0104, 7.3152] | {-1.2192: 0.0, -0.9144: 0.0, -0.6096: 0.0, -0.3048: 0.0, 0.0: 0.0, 0.3048: 0.0, 0.6096: 0.0, 0.9144: 0.0, 1.2192: 0.0, 1.524: 20.0, 1.8288: 20.0, 2.1336: 20.0, 2.4384: 20.0, 2.7432: 20.0, 3.048: 20.0, 3.3528: 20.0, 3.6576: 20.0, 3.9624: 20.0, 4.2672: 65.0, 4.572: 65.0, 4.8768: 65.0, 5.1816: 65.0, 5.4864: 65.0, 5.7912: 65.0, 6.096: 65.0, 6.4008: 65.0, 6.7056: 65.0, 7.0104: 65.0, 7.3152: 65.0} | TRUE | TRUE | Lumber Mill, contents (Equipment) | g1 | TRUE
BldgCont_IND1_372 | 0 | 100 | [-1.2192, -0.9144, -0.6096, -0.3048, 0.0, 0.3048, 0.6096, 0.9144, 1.2192, 1.524, 1.8288, 2.1336, 2.4384, 2.7432, 3.048, 3.3528, 3.6576, 3.9624, 4.2672, 4.572, 4.8768, 5.1816, 5.4864, 5.7912, 6.096, 6.4008, 6.7056, 7.0104, 7.3152] | {-1.2192: 0.0, -0.9144: 0.0, -0.6096: 0.0, -0.3048: 0.0, 0.0: 0.0, 0.3048: 8.0, 0.6096: 16.0, 0.9144: 24.0, 1.2192: 33.0, 1.524: 41.0, 1.8288: 49.0, 2.1336: 58.0, 2.4384: 66.0, 2.7432: 74.0, 3.048: 82.0, 3.3528: 91.0, 3.6576: 98.0, 3.9624: 100.0, 4.2672: 100.0, 4.572: 100.0, 4.8768: 100.0, 5.1816: 100.0, 5.4864: 100.0, 5.7912: 100.0, 6.096: 100.0, 6.4008: 100.0, 6.7056: 100.0, 7.0104: 100.0, 7.3152: 100.0} | TRUE | TRUE | Heavy Machine Shop, contents (Equipment) | g1 | TRUE
BldgCont_IND1_373 | 0 | 50 | [-1.2192, -0.9144, -0.6096, -0.3048, 0.0, 0.3048, 0.6096, 0.9144, 1.2192, 1.524, 1.8288, 2.1336, 2.4384, 2.7432, 3.048, 3.3528, 3.6576, 3.9624, 4.2672, 4.572, 4.8768, 5.1816, 5.4864, 5.7912, 6.096, 6.4008, 6.7056, 7.0104, 7.3152] | {-1.2192: 0.0, -0.9144: 0.0, -0.6096: 0.0, -0.3048: 0.0, 0.0: 0.0, 0.3048: 2.0, 0.6096: 5.0, 0.9144: 10.0, 1.2192: 15.0, 1.524: 20.0, 1.8288: 25.0, 2.1336: 30.0, 2.4384: 40.0, 2.7432: 50.0, 3.048: 50.0, 3.3528: 50.0, 3.6576: 50.0, 3.9624: 50.0, 4.2672: 50.0, 4.572: 50.0, 4.8768: 50.0, 5.1816: 50.0, 5.4864: 50.0, 5.7912: 50.0, 6.096: 50.0, 6.4008: 50.0, 6.7056: 50.0, 7.0104: 50.0, 7.3152: 50.0} | TRUE | TRUE | Heavy Machine Shop, contents (Inventory) | g1 | TRUE
BldgCont_IND1_374 | 0 | 70 | [-1.2192, -0.9144, -0.6096, -0.3048, 0.0, 0.3048, 0.6096, 0.9144, 1.2192, 1.524, 1.8288, 2.1336, 2.4384, 2.7432, 3.048, 3.3528, 3.6576, 3.9624, 4.2672, 4.572, 4.8768, 5.1816, 5.4864, 5.7912, 6.096, 6.4008, 6.7056, 7.0104, 7.3152] | {-1.2192: 0.0, -0.9144: 0.0, -0.6096: 0.0, -0.3048: 0.0, 0.0: 0.0, 0.3048: 8.0, 0.6096: 12.0, 0.9144: 18.0, 1.2192: 27.0, 1.524: 35.0, 1.8288: 42.0, 2.1336: 42.0, 2.4384: 42.0, 2.7432: 55.0, 3.048: 55.0, 3.3528: 55.0, 3.6576: 65.0, 3.9624: 65.0, 4.2672: 70.0, 4.572: 70.0, 4.8768: 70.0, 5.1816: 70.0, 5.4864: 70.0, 5.7912: 70.0, 6.096: 70.0, 6.4008: 70.0, 6.7056: 70.0, 7.0104: 70.0, 7.3152: 70.0} | TRUE | TRUE | Light Machine Shop, contents (Inventory) | g1 | TRUE
BldgCont_IND1_375 | 0 | 100 | [-1.2192, -0.9144, -0.6096, -0.3048, 0.0, 0.3048, 0.6096, 0.9144, 1.2192, 1.524, 1.8288, 2.1336, 2.4384, 2.7432, 3.048, 3.3528, 3.6576, 3.9624, 4.2672, 4.572, 4.8768, 5.1816, 5.4864, 5.7912, 6.096, 6.4008, 6.7056, 7.0104, 7.3152] | {-1.2192: 0.0, -0.9144: 0.0, -0.6096: 0.0, -0.3048: 0.0, 0.0: 0.0, 0.3048: 32.0, 0.6096: 50.0, 0.9144: 63.0, 1.2192: 75.0, 1.524: 87.0, 1.8288: 100.0, 2.1336: 100.0, 2.4384: 100.0, 2.7432: 100.0, 3.048: 100.0, 3.3528: 100.0, 3.6576: 100.0, 3.9624: 100.0, 4.2672: 100.0, 4.572: 100.0, 4.8768: 100.0, 5.1816: 100.0, 5.4864: 100.0, 5.7912: 100.0, 6.096: 100.0, 6.4008: 100.0, 6.7056: 100.0, 7.0104: 100.0, 7.3152: 100.0} | TRUE | TRUE | Metal Coatings Serv, contents (Equipment) | g1 | TRUE
BldgCont_IND1_376 | 0 | 100 | [-1.2192, -0.9144, -0.6096, -0.3048, 0.0, 0.3048, 0.6096, 0.9144, 1.2192, 1.524, 1.8288, 2.1336, 2.4384, 2.7432, 3.048, 3.3528, 3.6576, 3.9624, 4.2672, 4.572, 4.8768, 5.1816, 5.4864, 5.7912, 6.096, 6.4008, 6.7056, 7.0104, 7.3152] | {-1.2192: 0.0, -0.9144: 0.0, -0.6096: 0.0, -0.3048: 0.0, 0.0: 0.0, 0.3048: 75.0, 0.6096: 100.0, 0.9144: 100.0, 1.2192: 100.0, 1.524: 100.0, 1.8288: 100.0, 2.1336: 100.0, 2.4384: 100.0, 2.7432: 100.0, 3.048: 100.0, 3.3528: 100.0, 3.6576: 100.0, 3.9624: 100.0, 4.2672: 100.0, 4.572: 100.0, 4.8768: 100.0, 5.1816: 100.0, 5.4864: 100.0, 5.7912: 100.0, 6.096: 100.0, 6.4008: 100.0, 6.7056: 100.0, 7.0104: 100.0, 7.3152: 100.0} | TRUE | TRUE | Metal Coatings Serv., contents (Inventory) | g1 | TRUE
BldgCont_IND1_377 | 0 | 100 | [-1.2192, -0.9144, -0.6096, -0.3048, 0.0, 0.3048, 0.6096, 0.9144, 1.2192, 1.524, 1.8288, 2.1336, 2.4384, 2.7432, 3.048, 3.3528, 3.6576, 3.9624, 4.2672, 4.572, 4.8768, 5.1816, 5.4864, 5.7912, 6.096, 6.4008, 6.7056, 7.0104, 7.3152] | {-1.2192: 0.0, -0.9144: 0.0, -0.6096: 0.0, -0.3048: 0.0, 0.0: 0.0, 0.3048: 25.0, 0.6096: 25.0, 0.9144: 50.0, 1.2192: 50.0, 1.524: 50.0, 1.8288: 50.0, 2.1336: 75.0, 2.4384: 75.0, 2.7432: 75.0, 3.048: 75.0, 3.3528: 90.0, 3.6576: 90.0, 3.9624: 90.0, 4.2672: 100.0, 4.572: 100.0, 4.8768: 100.0, 5.1816: 100.0, 5.4864: 100.0, 5.7912: 100.0, 6.096: 100.0, 6.4008: 100.0, 6.7056: 100.0, 7.0104: 100.0, 7.3152: 100.0} | TRUE | TRUE | Pipe Threader Facility, contents (Equipment) | g1 | TRUE
BldgCont_IND1_378 | 0 | 40 | [-1.2192, -0.9144, -0.6096, -0.3048, 0.0, 0.3048, 0.6096, 0.9144, 1.2192, 1.524, 1.8288, 2.1336, 2.4384, 2.7432, 3.048, 3.3528, 3.6576, 3.9624, 4.2672, 4.572, 4.8768, 5.1816, 5.4864, 5.7912, 6.096, 6.4008, 6.7056, 7.0104, 7.3152] | {-1.2192: 0.0, -0.9144: 0.0, -0.6096: 0.0, -0.3048: 0.0, 0.0: 0.0, 0.3048: 20.0, 0.6096: 20.0, 0.9144: 25.0, 1.2192: 25.0, 1.524: 30.0, 1.8288: 30.0, 2.1336: 40.0, 2.4384: 40.0, 2.7432: 40.0, 3.048: 40.0, 3.3528: 40.0, 3.6576: 40.0, 3.9624: 40.0, 4.2672: 40.0, 4.572: 40.0, 4.8768: 40.0, 5.1816: 40.0, 5.4864: 40.0, 5.7912: 40.0, 6.096: 40.0, 6.4008: 40.0, 6.7056: 40.0, 7.0104: 40.0, 7.3152: 40.0} | TRUE | TRUE | Pressure Test Facility, contents (Equipment) | g1 | TRUE
BldgCont_IND1_379 | 0 | 50 | [-1.2192, -0.9144, -0.6096, -0.3048, 0.0, 0.3048, 0.6096, 0.9144, 1.2192, 1.524, 1.8288, 2.1336, 2.4384, 2.7432, 3.048, 3.3528, 3.6576, 3.9624, 4.2672, 4.572, 4.8768, 5.1816, 5.4864, 5.7912, 6.096, 6.4008, 6.7056, 7.0104, 7.3152] | {-1.2192: 0.0, -0.9144: 0.0, -0.6096: 0.0, -0.3048: 0.0, 0.0: 0.0, 0.3048: 0.0, 0.6096: 0.0, 0.9144: 10.0, 1.2192: 20.0, 1.524: 20.0, 1.8288: 20.0, 2.1336: 40.0, 2.4384: 40.0, 2.7432: 40.0, 3.048: 40.0, 3.3528: 40.0, 3.6576: 40.0, 3.9624: 50.0, 4.2672: 50.0, 4.572: 50.0, 4.8768: 50.0, 5.1816: 50.0, 5.4864: 50.0, 5.7912: 50.0, 6.096: 50.0, 6.4008: 50.0, 6.7056: 50.0, 7.0104: 50.0, 7.3152: 50.0} | TRUE | TRUE | Metal Recycling, contents (Inventory) | g1 | TRUE
BldgCont_IND1_380 | 0 | 55 | [-1.2192, -0.9144, -0.6096, -0.3048, 0.0, 0.3048, 0.6096, 0.9144, 1.2192, 1.524, 1.8288, 2.1336, 2.4384, 2.7432, 3.048, 3.3528, 3.6576, 3.9624, 4.2672, 4.572, 4.8768, 5.1816, 5.4864, 5.7912, 6.096, 6.4008, 6.7056, 7.0104, 7.3152] | {-1.2192: 0.0, -0.9144: 0.0, -0.6096: 0.0, -0.3048: 0.0, 0.0: 0.0, 0.3048: 20.0, 0.6096: 25.0, 0.9144: 30.0, 1.2192: 35.0, 1.524: 40.0, 1.8288: 42.0, 2.1336: 44.0, 2.4384: 46.0, 2.7432: 48.0, 3.048: 50.0, 3.3528: 50.0, 3.6576: 50.0, 3.9624: 55.0, 4.2672: 55.0, 4.572: 55.0, 4.8768: 55.0, 5.1816: 55.0, 5.4864: 55.0, 5.7912: 55.0, 6.096: 55.0, 6.4008: 55.0, 6.7056: 55.0, 7.0104: 55.0, 7.3152: 55.0} | TRUE | TRUE | Machine Research Lab, contents (Equipment) | g1 | TRUE
BldgCont_IND1_381 | 0 | 90 | [-1.2192, -0.9144, -0.6096, -0.3048, 0.0, 0.3048, 0.6096, 0.9144, 1.2192, 1.524, 1.8288, 2.1336, 2.4384, 2.7432, 3.048, 3.3528, 3.6576, 3.9624, 4.2672, 4.572, 4.8768, 5.1816, 5.4864, 5.7912, 6.096, 6.4008, 6.7056, 7.0104, 7.3152] | {-1.2192: 0.0, -0.9144: 0.0, -0.6096: 0.0, -0.3048: 0.0, 0.0: 0.0, 0.3048: 20.0, 0.6096: 40.0, 0.9144: 60.0, 1.2192: 80.0, 1.524: 85.0, 1.8288: 90.0, 2.1336: 90.0, 2.4384: 90.0, 2.7432: 90.0, 3.048: 90.0, 3.3528: 90.0, 3.6576: 90.0, 3.9624: 90.0, 4.2672: 90.0, 4.572: 90.0, 4.8768: 90.0, 5.1816: 90.0, 5.4864: 90.0, 5.7912: 90.0, 6.096: 90.0, 6.4008: 90.0, 6.7056: 90.0, 7.0104: 90.0, 7.3152: 90.0} | TRUE | TRUE | Machine Research Lab, contents (Inventory) | g1 | TRUE
BldgCont_IND1_382 | 0 | 100 | [-1.2192, -0.9144, -0.6096, -0.3048, 0.0, 0.3048, 0.6096, 0.9144, 1.2192, 1.524, 1.8288, 2.1336, 2.4384, 2.7432, 3.048, 3.3528, 3.6576, 3.9624, 4.2672, 4.572, 4.8768, 5.1816, 5.4864, 5.7912, 6.096, 6.4008, 6.7056, 7.0104, 7.3152] | {-1.2192: 0.0, -0.9144: 0.0, -0.6096: 0.0, -0.3048: 0.0, 0.0: 0.0, 0.3048: 0.0, 0.6096: 5.0, 0.9144: 15.0, 1.2192: 25.0, 1.524: 40.0, 1.8288: 50.0, 2.1336: 75.0, 2.4384: 85.0, 2.7432: 100.0, 3.048: 100.0, 3.3528: 100.0, 3.6576: 100.0, 3.9624: 100.0, 4.2672: 100.0, 4.572: 100.0, 4.8768: 100.0, 5.1816: 100.0, 5.4864: 100.0, 5.7912: 100.0, 6.096: 100.0, 6.4008: 100.0, 6.7056: 100.0, 7.0104: 100.0, 7.3152: 100.0} | TRUE | TRUE | Scale Bldg, contents (Equipment) | g1 | TRUE
BldgCont_IND1_383 | 0 | 88 | [-1.2192, -0.9144, -0.6096, -0.3048, 0.0, 0.3048, 0.6096, 0.9144, 1.2192, 1.524, 1.8288, 2.1336, 2.4384, 2.7432, 3.048, 3.3528, 3.6576, 3.9624, 4.2672, 4.572, 4.8768, 5.1816, 5.4864, 5.7912, 6.096, 6.4008, 6.7056, 7.0104, 7.3152] | {-1.2192: 0.0, -0.9144: 0.0, -0.6096: 0.0, -0.3048: 0.0, 0.0: 0.0, 0.3048: 1.0, 0.6096: 6.0, 0.9144: 15.0, 1.2192: 18.0, 1.524: 20.0, 1.8288: 21.0, 2.1336: 22.0, 2.4384: 24.0, 2.7432: 27.0, 3.048: 30.0, 3.3528: 33.0, 3.6576: 37.0, 3.9624: 41.0, 4.2672: 45.0, 4.572: 49.0, 4.8768: 54.0, 5.1816: 59.0, 5.4864: 63.0, 5.7912: 68.0, 6.096: 72.0, 6.4008: 76.0, 6.7056: 80.0, 7.0104: 84.0, 7.3152: 88.0} | TRUE | TRUE | Welding-Machine, contents (Equipment) | g1 | TRUE
BldgCont_IND2_384 | 0 | 81 | [-1.2192, -0.9144, -0.6096, -0.3048, 0.0, 0.3048, 0.6096, 0.9144, 1.2192, 1.524, 1.8288, 2.1336, 2.4384, 2.7432, 3.048, 3.3528, 3.6576, 3.9624, 4.2672, 4.572, 4.8768, 5.1816, 5.4864, 5.7912, 6.096, 6.4008, 6.7056, 7.0104, 7.3152] | {-1.2192: 0.0, -0.9144: 0.0, -0.6096: 0.0, -0.3048: 0.0, 0.0: 0.0, 0.3048: 9.0, 0.6096: 23.0, 0.9144: 35.0, 1.2192: 44.0, 1.524: 52.0, 1.8288: 58.0, 2.1336: 62.0, 2.4384: 65.0, 2.7432: 68.0, 3.048: 70.0, 3.3528: 73.0, 3.6576: 74.0, 3.9624: 77.0, 4.2672: 78.0, 4.572: 78.0, 4.8768: 79.0, 5.1816: 80.0, 5.4864: 80.0, 5.7912: 80.0, 6.096: 80.0, 6.4008: 81.0, 6.7056: 81.0, 7.0104: 81.0, 7.3152: 81.0} | TRUE | TRUE | Average Light Industrial, Contents (Equipment/Inventory) | g1 | TRUE
BldgCont_IND2_385 | 0 | 90 | [-1.2192, -0.9144, -0.6096, -0.3048, 0.0, 0.3048, 0.6096, 0.9144, 1.2192, 1.524, 1.8288, 2.1336, 2.4384, 2.7432, 3.048, 3.3528, 3.6576, 3.9624, 4.2672, 4.572, 4.8768, 5.1816, 5.4864, 5.7912, 6.096, 6.4008, 6.7056, 7.0104, 7.3152] | {-1.2192: 0.0, -0.9144: 0.0, -0.6096: 0.0, -0.3048: 0.0, 0.0: 0.0, 0.3048: 10.0, 0.6096: 20.0, 0.9144: 30.0, 1.2192: 40.0, 1.524: 60.0, 1.8288: 80.0, 2.1336: 80.0, 2.4384: 80.0, 2.7432: 80.0, 3.048: 80.0, 3.3528: 80.0, 3.6576: 80.0, 3.9624: 90.0, 4.2672: 90.0, 4.572: 90.0, 4.8768: 90.0, 5.1816: 90.0, 5.4864: 90.0, 5.7912: 90.0, 6.096: 90.0, 6.4008: 90.0, 6.7056: 90.0, 7.0104: 90.0, 7.3152: 90.0} | TRUE | TRUE | Battery Mfg, contents (Equipment) | g1 | TRUE
BldgCont_IND2_386 | 0 | 50 | [-1.2192, -0.9144, -0.6096, -0.3048, 0.0, 0.3048, 0.6096, 0.9144, 1.2192, 1.524, 1.8288, 2.1336, 2.4384, 2.7432, 3.048, 3.3528, 3.6576, 3.9624, 4.2672, 4.572, 4.8768, 5.1816, 5.4864, 5.7912, 6.096, 6.4008, 6.7056, 7.0104, 7.3152] | {-1.2192: 0.0, -0.9144: 0.0, -0.6096: 0.0, -0.3048: 0.0, 0.0: 0.0, 0.3048: 10.0, 0.6096: 10.0, 0.9144: 15.0, 1.2192: 15.0, 1.524: 20.0, 1.8288: 20.0, 2.1336: 25.0, 2.4384: 25.0, 2.7432: 30.0, 3.048: 30.0, 3.3528: 30.0, 3.6576: 30.0, 3.9624: 40.0, 4.2672: 40.0, 4.572: 40.0, 4.8768: 50.0, 5.1816: 50.0, 5.4864: 50.0, 5.7912: 50.0, 6.096: 50.0, 6.4008: 50.0, 6.7056: 50.0, 7.0104: 50.0, 7.3152: 50.0} | TRUE | TRUE | Battery Mfg, contents (Inventory) | g1 | TRUE
BldgCont_IND2_387 | 0 | 95 | [-1.2192, -0.9144, -0.6096, -0.3048, 0.0, 0.3048, 0.6096, 0.9144, 1.2192, 1.524, 1.8288, 2.1336, 2.4384, 2.7432, 3.048, 3.3528, 3.6576, 3.9624, 4.2672, 4.572, 4.8768, 5.1816, 5.4864, 5.7912, 6.096, 6.4008, 6.7056, 7.0104, 7.3152] | {-1.2192: 0.0, -0.9144: 0.0, -0.6096: 0.0, -0.3048: 0.0, 0.0: 0.0, 0.3048: 0.0, 0.6096: 0.0, 0.9144: 25.0, 1.2192: 50.0, 1.524: 75.0, 1.8288: 75.0, 2.1336: 85.0, 2.4384: 85.0, 2.7432: 90.0, 3.048: 90.0, 3.3528: 90.0, 3.6576: 95.0, 3.9624: 95.0, 4.2672: 95.0, 4.572: 95.0, 4.8768: 95.0, 5.1816: 95.0, 5.4864: 95.0, 5.7912: 95.0, 6.096: 95.0, 6.4008: 95.0, 6.7056: 95.0, 7.0104: 95.0, 7.3152: 95.0} | TRUE | TRUE | Control Bldg, contents (Equipment) | g1 | TRUE
BldgCont_IND2_388 | 0 | 100 | [-1.2192, -0.9144, -0.6096, -0.3048, 0.0, 0.3048, 0.6096, 0.9144, 1.2192, 1.524, 1.8288, 2.1336, 2.4384, 2.7432, 3.048, 3.3528, 3.6576, 3.9624, 4.2672, 4.572, 4.8768, 5.1816, 5.4864, 5.7912, 6.096, 6.4008, 6.7056, 7.0104, 7.3152] | {-1.2192: 0.0, -0.9144: 0.0, -0.6096: 0.0, -0.3048: 0.0, 0.0: 0.0, 0.3048: 25.0, 0.6096: 50.0, 0.9144: 75.0, 1.2192: 100.0, 1.524: 100.0, 1.8288: 100.0, 2.1336: 100.0, 2.4384: 100.0, 2.7432: 100.0, 3.048: 100.0, 3.3528: 100.0, 3.6576: 100.0, 3.9624: 100.0, 4.2672: 100.0, 4.572: 100.0, 4.8768: 100.0, 5.1816: 100.0, 5.4864: 100.0, 5.7912: 100.0, 6.096: 100.0, 6.4008: 100.0, 6.7056: 100.0, 7.0104: 100.0, 7.3152: 100.0} | TRUE | TRUE | Electronic Equip Mfg, contents (Equipment) | g1 | TRUE
BldgCont_IND2_389 | 0 | 100 | [-1.2192, -0.9144, -0.6096, -0.3048, 0.0, 0.3048, 0.6096, 0.9144, 1.2192, 1.524, 1.8288, 2.1336, 2.4384, 2.7432, 3.048, 3.3528, 3.6576, 3.9624, 4.2672, 4.572, 4.8768, 5.1816, 5.4864, 5.7912, 6.096, 6.4008, 6.7056, 7.0104, 7.3152] | {-1.2192: 0.0, -0.9144: 0.0, -0.6096: 0.0, -0.3048: 0.0, 0.0: 0.0, 0.3048: 25.0, 0.6096: 40.0, 0.9144: 55.0, 1.2192: 70.0, 1.524: 85.0, 1.8288: 100.0, 2.1336: 100.0, 2.4384: 100.0, 2.7432: 100.0, 3.048: 100.0, 3.3528: 100.0, 3.6576: 100.0, 3.9624: 100.0, 4.2672: 100.0, 4.572: 100.0, 4.8768: 100.0, 5.1816: 100.0, 5.4864: 100.0, 5.7912: 100.0, 6.096: 100.0, 6.4008: 100.0, 6.7056: 100.0, 7.0104: 100.0, 7.3152: 100.0} | TRUE | TRUE | Electronic Equip Mfg, contents (Inventory) | g1 | TRUE
BldgCont_IND2_390 | 0 | 100 | [-1.2192, -0.9144, -0.6096, -0.3048, 0.0, 0.3048, 0.6096, 0.9144, 1.2192, 1.524, 1.8288, 2.1336, 2.4384, 2.7432, 3.048, 3.3528, 3.6576, 3.9624, 4.2672, 4.572, 4.8768, 5.1816, 5.4864, 5.7912, 6.096, 6.4008, 6.7056, 7.0104, 7.3152] | {-1.2192: 0.0, -0.9144: 0.0, -0.6096: 0.0, -0.3048: 0.0, 0.0: 0.0, 0.3048: 16.0, 0.6096: 45.0, 0.9144: 80.0, 1.2192: 88.0, 1.524: 93.0, 1.8288: 95.0, 2.1336: 98.0, 2.4384: 100.0, 2.7432: 100.0, 3.048: 100.0, 3.3528: 100.0, 3.6576: 100.0, 3.9624: 100.0, 4.2672: 100.0, 4.572: 100.0, 4.8768: 100.0, 5.1816: 100.0, 5.4864: 100.0, 5.7912: 100.0, 6.096: 100.0, 6.4008: 100.0, 6.7056: 100.0, 7.0104: 100.0, 7.3152: 100.0} | TRUE | TRUE | Frame Shop, contents (Inventory) | g1 | TRUE
BldgCont_IND2_391 | 0 | 10 | [-1.2192, -0.9144, -0.6096, -0.3048, 0.0, 0.3048, 0.6096, 0.9144, 1.2192, 1.524, 1.8288, 2.1336, 2.4384, 2.7432, 3.048, 3.3528, 3.6576, 3.9624, 4.2672, 4.572, 4.8768, 5.1816, 5.4864, 5.7912, 6.096, 6.4008, 6.7056, 7.0104, 7.3152] | {-1.2192: 0.0, -0.9144: 0.0, -0.6096: 0.0, -0.3048: 0.0, 0.0: 0.0, 0.3048: 0.0, 0.6096: 0.0, 0.9144: 10.0, 1.2192: 10.0, 1.524: 10.0, 1.8288: 10.0, 2.1336: 10.0, 2.4384: 10.0, 2.7432: 10.0, 3.048: 10.0, 3.3528: 10.0, 3.6576: 10.0, 3.9624: 10.0, 4.2672: 10.0, 4.572: 10.0, 4.8768: 10.0, 5.1816: 10.0, 5.4864: 10.0, 5.7912: 10.0, 6.096: 10.0, 6.4008: 10.0, 6.7056: 10.0, 7.0104: 10.0, 7.3152: 10.0} | TRUE | TRUE | Furniture Mfg, contents (Equipment) | g1 | TRUE
BldgCont_IND2_392 | 0 | 100 | [-1.2192, -0.9144, -0.6096, -0.3048, 0.0, 0.3048, 0.6096, 0.9144, 1.2192, 1.524, 1.8288, 2.1336, 2.4384, 2.7432, 3.048, 3.3528, 3.6576, 3.9624, 4.2672, 4.572, 4.8768, 5.1816, 5.4864, 5.7912, 6.096, 6.4008, 6.7056, 7.0104, 7.3152] | {-1.2192: 0.0, -0.9144: 0.0, -0.6096: 0.0, -0.3048: 0.0, 0.0: 0.0, 0.3048: 0.0, 0.6096: 40.0, 0.9144: 50.0, 1.2192: 60.0, 1.524: 70.0, 1.8288: 80.0, 2.1336: 90.0, 2.4384: 100.0, 2.7432: 100.0, 3.048: 100.0, 3.3528: 100.0, 3.6576: 100.0, 3.9624: 100.0, 4.2672: 100.0, 4.572: 100.0, 4.8768: 100.0, 5.1816: 100.0, 5.4864: 100.0, 5.7912: 100.0, 6.096: 100.0, 6.4008: 100.0, 6.7056: 100.0, 7.0104: 100.0, 7.3152: 100.0} | TRUE | TRUE | Furniture Mfg, contents (Inventory) | g1 | TRUE
BldgCont_IND2_393 | 0 | 100 | [-1.2192, -0.9144, -0.6096, -0.3048, 0.0, 0.3048, 0.6096, 0.9144, 1.2192, 1.524, 1.8288, 2.1336, 2.4384, 2.7432, 3.048, 3.3528, 3.6576, 3.9624, 4.2672, 4.572, 4.8768, 5.1816, 5.4864, 5.7912, 6.096, 6.4008, 6.7056, 7.0104, 7.3152] | {-1.2192: 0.0, -0.9144: 0.0, -0.6096: 0.0, -0.3048: 0.0, 0.0: 0.0, 0.3048: 7.0, 0.6096: 13.0, 0.9144: 20.0, 1.2192: 27.0, 1.524: 34.0, 1.8288: 42.0, 2.1336: 48.0, 2.4384: 57.0, 2.7432: 71.0, 3.048: 80.0, 3.3528: 85.0, 3.6576: 93.0, 3.9624: 100.0, 4.2672: 100.0, 4.572: 100.0, 4.8768: 100.0, 5.1816: 100.0, 5.4864: 100.0, 5.7912: 100.0, 6.096: 100.0, 6.4008: 100.0, 6.7056: 100.0, 7.0104: 100.0, 7.3152: 100.0} | TRUE | TRUE | Instrument Mfg, contents (Equipment) | g1 | TRUE
BldgCont_IND2_394 | 0 | 100 | [-1.2192, -0.9144, -0.6096, -0.3048, 0.0, 0.3048, 0.6096, 0.9144, 1.2192, 1.524, 1.8288, 2.1336, 2.4384, 2.7432, 3.048, 3.3528, 3.6576, 3.9624, 4.2672, 4.572, 4.8768, 5.1816, 5.4864, 5.7912, 6.096, 6.4008, 6.7056, 7.0104, 7.3152] | {-1.2192: 0.0, -0.9144: 0.0, -0.6096: 0.0, -0.3048: 0.0, 0.0: 0.0, 0.3048: 30.0, 0.6096: 50.0, 0.9144: 61.0, 1.2192: 73.0, 1.524: 82.0, 1.8288: 90.0, 2.1336: 97.0, 2.4384: 100.0, 2.7432: 100.0, 3.048: 100.0, 3.3528: 100.0, 3.6576: 100.0, 3.9624: 100.0, 4.2672: 100.0, 4.572: 100.0, 4.8768: 100.0, 5.1816: 100.0, 5.4864: 100.0, 5.7912: 100.0, 6.096: 100.0, 6.4008: 100.0, 6.7056: 100.0, 7.0104: 100.0, 7.3152: 100.0} | TRUE | TRUE | Instrument Mfg, contents (Inventory) | g1 | TRUE
BldgCont_IND2_395 | 0 | 72 | [-1.2192, -0.9144, -0.6096, -0.3048, 0.0, 0.3048, 0.6096, 0.9144, 1.2192, 1.524, 1.8288, 2.1336, 2.4384, 2.7432, 3.048, 3.3528, 3.6576, 3.9624, 4.2672, 4.572, 4.8768, 5.1816, 5.4864, 5.7912, 6.096, 6.4008, 6.7056, 7.0104, 7.3152] | {-1.2192: 0.0, -0.9144: 0.0, -0.6096: 0.0, -0.3048: 0.0, 0.0: 0.0, 0.3048: 3.0, 0.6096: 6.0, 0.9144: 9.0, 1.2192: 12.0, 1.524: 15.0, 1.8288: 18.0, 2.1336: 21.0, 2.4384: 24.0, 2.7432: 27.0, 3.048: 30.0, 3.3528: 33.0, 3.6576: 36.0, 3.9624: 39.0, 4.2672: 42.0, 4.572: 45.0, 4.8768: 48.0, 5.1816: 51.0, 5.4864: 54.0, 5.7912: 57.0, 6.096: 60.0, 6.4008: 63.0, 6.7056: 66.0, 7.0104: 69.0, 7.3152: 72.0} | TRUE | TRUE | Leather Goods Mfg, contents (Equipment) | g1 | TRUE
BldgCont_IND2_396 | 0 | 72 | [-1.2192, -0.9144, -0.6096, -0.3048, 0.0, 0.3048, 0.6096, 0.9144, 1.2192, 1.524, 1.8288, 2.1336, 2.4384, 2.7432, 3.048, 3.3528, 3.6576, 3.9624, 4.2672, 4.572, 4.8768, 5.1816, 5.4864, 5.7912, 6.096, 6.4008, 6.7056, 7.0104, 7.3152] | {-1.2192: 0.0, -0.9144: 0.0, -0.6096: 0.0, -0.3048: 0.0, 0.0: 0.0, 0.3048: 7.0, 0.6096: 12.0, 0.9144: 16.0, 1.2192: 20.0, 1.524: 23.0, 1.8288: 26.0, 2.1336: 27.0, 2.4384: 29.0, 2.7432: 30.0, 3.048: 30.0, 3.3528: 36.0, 3.6576: 39.0, 3.9624: 41.0, 4.2672: 44.0, 4.572: 46.0, 4.8768: 49.0, 5.1816: 51.0, 5.4864: 54.0, 5.7912: 57.0, 6.096: 60.0, 6.4008: 63.0, 6.7056: 66.0, 7.0104: 69.0, 7.3152: 72.0} | TRUE | TRUE | Leather Goods Mfg, contents (Inventory) | g1 | TRUE
BldgCont_IND2_397 | 0 | 60 | [-1.2192, -0.9144, -0.6096, -0.3048, 0.0, 0.3048, 0.6096, 0.9144, 1.2192, 1.524, 1.8288, 2.1336, 2.4384, 2.7432, 3.048, 3.3528, 3.6576, 3.9624, 4.2672, 4.572, 4.8768, 5.1816, 5.4864, 5.7912, 6.096, 6.4008, 6.7056, 7.0104, 7.3152] | {-1.2192: 0.0, -0.9144: 0.0, -0.6096: 0.0, -0.3048: 0.0, 0.0: 0.0, 0.3048: 0.0, 0.6096: 0.0, 0.9144: 0.0, 1.2192: 10.0, 1.524: 10.0, 1.8288: 25.0, 2.1336: 40.0, 2.4384: 60.0, 2.7432: 60.0, 3.048: 60.0, 3.3528: 60.0, 3.6576: 60.0, 3.9624: 60.0, 4.2672: 60.0, 4.572: 60.0, 4.8768: 60.0, 5.1816: 60.0, 5.4864: 60.0, 5.7912: 60.0, 6.096: 60.0, 6.4008: 60.0, 6.7056: 60.0, 7.0104: 60.0, 7.3152: 60.0} | TRUE | TRUE | Industrial Loading Dock, contents (Equipment) | g1 | TRUE
BldgCont_IND2_398 | 0 | 40 | [-1.2192, -0.9144, -0.6096, -0.3048, 0.0, 0.3048, 0.6096, 0.9144, 1.2192, 1.524, 1.8288, 2.1336, 2.4384, 2.7432, 3.048, 3.3528, 3.6576, 3.9624, 4.2672, 4.572, 4.8768, 5.1816, 5.4864, 5.7912, 6.096, 6.4008, 6.7056, 7.0104, 7.3152] | {-1.2192: 0.0, -0.9144: 0.0, -0.6096: 0.0, -0.3048: 0.0, 0.0: 0.0, 0.3048: 10.0, 0.6096: 10.0, 0.9144: 10.0, 1.2192: 10.0, 1.524: 10.0, 1.8288: 10.0, 2.1336: 10.0, 2.4384: 20.0, 2.7432: 20.0, 3.048: 20.0, 3.3528: 20.0, 3.6576: 20.0, 3.9624: 30.0, 4.2672: 30.0, 4.572: 30.0, 4.8768: 40.0, 5.1816: 40.0, 5.4864: 40.0, 5.7912: 40.0, 6.096: 40.0, 6.4008: 40.0, 6.7056: 40.0, 7.0104: 40.0, 7.3152: 40.0} | TRUE | TRUE | Industrial Loading Dock, contents (Inventory) | g1 | TRUE
BldgCont_IND2_399 | 0 | 100 | [-1.2192, -0.9144, -0.6096, -0.3048, 0.0, 0.3048, 0.6096, 0.9144, 1.2192, 1.524, 1.8288, 2.1336, 2.4384, 2.7432, 3.048, 3.3528, 3.6576, 3.9624, 4.2672, 4.572, 4.8768, 5.1816, 5.4864, 5.7912, 6.096, 6.4008, 6.7056, 7.0104, 7.3152] | {-1.2192: 0.0, -0.9144: 0.0, -0.6096: 0.0, -0.3048: 0.0, 0.0: 5.0, 0.3048: 25.0, 0.6096: 55.0, 0.9144: 75.0, 1.2192: 90.0, 1.524: 100.0, 1.8288: 100.0, 2.1336: 100.0, 2.4384: 100.0, 2.7432: 100.0, 3.048: 100.0, 3.3528: 100.0, 3.6576: 100.0, 3.9624: 100.0, 4.2672: 100.0, 4.572: 100.0, 4.8768: 100.0, 5.1816: 100.0, 5.4864: 100.0, 5.7912: 100.0, 6.096: 100.0, 6.4008: 100.0, 6.7056: 100.0, 7.0104: 100.0, 7.3152: 100.0} | TRUE | TRUE | Locker Bldg, contents (Inventory) | g1 | TRUE
BldgCont_IND2_400 | 0 | 60 | [-1.2192, -0.9144, -0.6096, -0.3048, 0.0, 0.3048, 0.6096, 0.9144, 1.2192, 1.524, 1.8288, 2.1336, 2.4384, 2.7432, 3.048, 3.3528, 3.6576, 3.9624, 4.2672, 4.572, 4.8768, 5.1816, 5.4864, 5.7912, 6.096, 6.4008, 6.7056, 7.0104, 7.3152] | {-1.2192: 0.0, -0.9144: 0.0, -0.6096: 0.0, -0.3048: 0.0, 0.0: 0.0, 0.3048: 10.0, 0.6096: 15.0, 0.9144: 20.0, 1.2192: 25.0, 1.524: 35.0, 1.8288: 45.0, 2.1336: 45.0, 2.4384: 45.0, 2.7432: 45.0, 3.048: 50.0, 3.3528: 50.0, 3.6576: 50.0, 3.9624: 55.0, 4.2672: 55.0, 4.572: 55.0, 4.8768: 60.0, 5.1816: 60.0, 5.4864: 60.0, 5.7912: 60.0, 6.096: 60.0, 6.4008: 60.0, 6.7056: 60.0, 7.0104: 60.0, 7.3152: 60.0} | TRUE | TRUE | Maint Bldg-Mfg Facilility, contents (Equipment) | g1 | TRUE
BldgCont_IND2_401 | 0 | 100 | [-1.2192, -0.9144, -0.6096, -0.3048, 0.0, 0.3048, 0.6096, 0.9144, 1.2192, 1.524, 1.8288, 2.1336, 2.4384, 2.7432, 3.048, 3.3528, 3.6576, 3.9624, 4.2672, 4.572, 4.8768, 5.1816, 5.4864, 5.7912, 6.096, 6.4008, 6.7056, 7.0104, 7.3152] | {-1.2192: 0.0, -0.9144: 0.0, -0.6096: 0.0, -0.3048: 0.0, 0.0: 0.0, 0.3048: 5.0, 0.6096: 8.0, 0.9144: 11.0, 1.2192: 13.0, 1.524: 16.0, 1.8288: 20.0, 2.1336: 25.0, 2.4384: 31.0, 2.7432: 39.0, 3.048: 48.0, 3.3528: 59.0, 3.6576: 70.0, 3.9624: 82.0, 4.2672: 95.0, 4.572: 100.0, 4.8768: 100.0, 5.1816: 100.0, 5.4864: 100.0, 5.7912: 100.0, 6.096: 100.0, 6.4008: 100.0, 6.7056: 100.0, 7.0104: 100.0, 7.3152: 100.0} | TRUE | TRUE | Newspaper Print Plant, contents (Equipment) | g1 | TRUE
BldgCont_IND2_402 | 0 | 100 | [-1.2192, -0.9144, -0.6096, -0.3048, 0.0, 0.3048, 0.6096, 0.9144, 1.2192, 1.524, 1.8288, 2.1336, 2.4384, 2.7432, 3.048, 3.3528, 3.6576, 3.9624, 4.2672, 4.572, 4.8768, 5.1816, 5.4864, 5.7912, 6.096, 6.4008, 6.7056, 7.0104, 7.3152] | {-1.2192: 0.0, -0.9144: 0.0, -0.6096: 0.0, -0.3048: 0.0, 0.0: 0.0, 0.3048: 4.0, 0.6096: 9.0, 0.9144: 18.0, 1.2192: 33.0, 1.524: 75.0, 1.8288: 100.0, 2.1336: 100.0, 2.4384: 100.0, 2.7432: 100.0, 3.048: 100.0, 3.3528: 100.0, 3.6576: 100.0, 3.9624: 100.0, 4.2672: 100.0, 4.572: 100.0, 4.8768: 100.0, 5.1816: 100.0, 5.4864: 100.0, 5.7912: 100.0, 6.096: 100.0, 6.4008: 100.0, 6.7056: 100.0, 7.0104: 100.0, 7.3152: 100.0} | TRUE | TRUE | Newspaper Sales Office, contents (Equipment) | g1 | TRUE
BldgCont_IND2_403 | 0 | 100 | [-1.2192, -0.9144, -0.6096, -0.3048, 0.0, 0.3048, 0.6096, 0.9144, 1.2192, 1.524, 1.8288, 2.1336, 2.4384, 2.7432, 3.048, 3.3528, 3.6576, 3.9624, 4.2672, 4.572, 4.8768, 5.1816, 5.4864, 5.7912, 6.096, 6.4008, 6.7056, 7.0104, 7.3152] | {-1.2192: 0.0, -0.9144: 0.0, -0.6096: 0.0, -0.3048: 0.0, 0.0: 0.0, 0.3048: 17.0, 0.6096: 46.0, 0.9144: 100.0, 1.2192: 100.0, 1.524: 100.0, 1.8288: 100.0, 2.1336: 100.0, 2.4384: 100.0, 2.7432: 100.0, 3.048: 100.0, 3.3528: 100.0, 3.6576: 100.0, 3.9624: 100.0, 4.2672: 100.0, 4.572: 100.0, 4.8768: 100.0, 5.1816: 100.0, 5.4864: 100.0, 5.7912: 100.0, 6.096: 100.0, 6.4008: 100.0, 6.7056: 100.0, 7.0104: 100.0, 7.3152: 100.0} | TRUE | TRUE | Newspaper Sales Office, contents (Inventory) | g1 | TRUE
BldgCont_IND2_404 | 0 | 100 | [-1.2192, -0.9144, -0.6096, -0.3048, 0.0, 0.3048, 0.6096, 0.9144, 1.2192, 1.524, 1.8288, 2.1336, 2.4384, 2.7432, 3.048, 3.3528, 3.6576, 3.9624, 4.2672, 4.572, 4.8768, 5.1816, 5.4864, 5.7912, 6.096, 6.4008, 6.7056, 7.0104, 7.3152] | {-1.2192: 0.0, -0.9144: 0.0, -0.6096: 0.0, -0.3048: 0.0, 0.0: 0.0, 0.3048: 0.0, 0.6096: 10.0, 0.9144: 20.0, 1.2192: 30.0, 1.524: 40.0, 1.8288: 50.0, 2.1336: 60.0, 2.4384: 70.0, 2.7432: 80.0, 3.048: 90.0, 3.3528: 100.0, 3.6576: 100.0, 3.9624: 100.0, 4.2672: 100.0, 4.572: 100.0, 4.8768: 100.0, 5.1816: 100.0, 5.4864: 100.0, 5.7912: 100.0, 6.096: 100.0, 6.4008: 100.0, 6.7056: 100.0, 7.0104: 100.0, 7.3152: 100.0} | TRUE | TRUE | Manuf Facility Office, contents (Equipment) | g1 | TRUE
BldgCont_IND2_405 | 0 | 100 | [-1.2192, -0.9144, -0.6096, -0.3048, 0.0, 0.3048, 0.6096, 0.9144, 1.2192, 1.524, 1.8288, 2.1336, 2.4384, 2.7432, 3.048, 3.3528, 3.6576, 3.9624, 4.2672, 4.572, 4.8768, 5.1816, 5.4864, 5.7912, 6.096, 6.4008, 6.7056, 7.0104, 7.3152] | {-1.2192: 0.0, -0.9144: 0.0, -0.6096: 0.0, -0.3048: 0.0, 0.0: 0.0, 0.3048: 0.0, 0.6096: 16.0, 0.9144: 21.0, 1.2192: 30.0, 1.524: 40.0, 1.8288: 45.0, 2.1336: 50.0, 2.4384: 60.0, 2.7432: 75.0, 3.048: 85.0, 3.3528: 90.0, 3.6576: 90.0, 3.9624: 100.0, 4.2672: 100.0, 4.572: 100.0, 4.8768: 100.0, 5.1816: 100.0, 5.4864: 100.0, 5.7912: 100.0, 6.096: 100.0, 6.4008: 100.0, 6.7056: 100.0, 7.0104: 100.0, 7.3152: 100.0} | TRUE | TRUE | Manuf Facility Office, contents (Inventory) | g1 | TRUE
BldgCont_IND2_406 | 0 | 50 | [-1.2192, -0.9144, -0.6096, -0.3048, 0.0, 0.3048, 0.6096, 0.9144, 1.2192, 1.524, 1.8288, 2.1336, 2.4384, 2.7432, 3.048, 3.3528, 3.6576, 3.9624, 4.2672, 4.572, 4.8768, 5.1816, 5.4864, 5.7912, 6.096, 6.4008, 6.7056, 7.0104, 7.3152] | {-1.2192: 0.0, -0.9144: 0.0, -0.6096: 0.0, -0.3048: 0.0, 0.0: 0.0, 0.3048: 0.0, 0.6096: 30.0, 0.9144: 30.0, 1.2192: 30.0, 1.524: 30.0, 1.8288: 30.0, 2.1336: 30.0, 2.4384: 30.0, 2.7432: 30.0, 3.048: 30.0, 3.3528: 50.0, 3.6576: 50.0, 3.9624: 50.0, 4.2672: 50.0, 4.572: 50.0, 4.8768: 50.0, 5.1816: 50.0, 5.4864: 50.0, 5.7912: 50.0, 6.096: 50.0, 6.4008: 50.0, 6.7056: 50.0, 7.0104: 50.0, 7.3152: 50.0} | TRUE | TRUE | Commercial Printing, contents (Equipment) | g1 | TRUE
BldgCont_IND2_407 | 0 | 75 | [-1.2192, -0.9144, -0.6096, -0.3048, 0.0, 0.3048, 0.6096, 0.9144, 1.2192, 1.524, 1.8288, 2.1336, 2.4384, 2.7432, 3.048, 3.3528, 3.6576, 3.9624, 4.2672, 4.572, 4.8768, 5.1816, 5.4864, 5.7912, 6.096, 6.4008, 6.7056, 7.0104, 7.3152] | {-1.2192: 0.0, -0.9144: 0.0, -0.6096: 0.0, -0.3048: 0.0, 0.0: 0.0, 0.3048: 10.0, 0.6096: 35.0, 0.9144: 50.0, 1.2192: 70.0, 1.524: 73.0, 1.8288: 75.0, 2.1336: 75.0, 2.4384: 75.0, 2.7432: 75.0, 3.048: 75.0, 3.3528: 75.0, 3.6576: 75.0, 3.9624: 75.0, 4.2672: 75.0, 4.572: 75.0, 4.8768: 75.0, 5.1816: 75.0, 5.4864: 75.0, 5.7912: 75.0, 6.096: 75.0, 6.4008: 75.0, 6.7056: 75.0, 7.0104: 75.0, 7.3152: 75.0} | TRUE | TRUE | Commercial Printing, contents (Inventory) | g1 | TRUE
BldgCont_IND3_408 | 0 | 88 | [-1.2192, -0.9144, -0.6096, -0.3048, 0.0, 0.3048, 0.6096, 0.9144, 1.2192, 1.524, 1.8288, 2.1336, 2.4384, 2.7432, 3.048, 3.3528, 3.6576, 3.9624, 4.2672, 4.572, 4.8768, 5.1816, 5.4864, 5.7912, 6.096, 6.4008, 6.7056, 7.0104, 7.3152] | {-1.2192: 0.0, -0.9144: 0.0, -0.6096: 0.0, -0.3048: 0.0, 0.0: 2.0, 0.3048: 20.0, 0.6096: 41.0, 0.9144: 51.0, 1.2192: 62.0, 1.524: 67.0, 1.8288: 71.0, 2.1336: 73.0, 2.4384: 76.0, 2.7432: 78.0, 3.048: 79.0, 3.3528: 82.0, 3.6576: 83.0, 3.9624: 84.0, 4.2672: 86.0, 4.572: 87.0, 4.8768: 87.0, 5.1816: 88.0, 5.4864: 88.0, 5.7912: 88.0, 6.096: 88.0, 6.4008: 88.0, 6.7056: 88.0, 7.0104: 88.0, 7.3152: 88.0} | TRUE | TRUE | Average Food/Drugs/Chemicals, Contents (Equipment/Inventory) | g1 | TRUE
BldgCont_IND3_409 | 0 | 92 | [-1.2192, -0.9144, -0.6096, -0.3048, 0.0, 0.3048, 0.6096, 0.9144, 1.2192, 1.524, 1.8288, 2.1336, 2.4384, 2.7432, 3.048, 3.3528, 3.6576, 3.9624, 4.2672, 4.572, 4.8768, 5.1816, 5.4864, 5.7912, 6.096, 6.4008, 6.7056, 7.0104, 7.3152] | {-1.2192: 0.0, -0.9144: 0.0, -0.6096: 0.0, -0.3048: 0.0, 0.0: 0.0, 0.3048: 38.0, 0.6096: 44.0, 0.9144: 52.0, 1.2192: 92.0, 1.524: 92.0, 1.8288: 92.0, 2.1336: 92.0, 2.4384: 92.0, 2.7432: 92.0, 3.048: 92.0, 3.3528: 92.0, 3.6576: 92.0, 3.9624: 92.0, 4.2672: 92.0, 4.572: 92.0, 4.8768: 92.0, 5.1816: 92.0, 5.4864: 92.0, 5.7912: 92.0, 6.096: 92.0, 6.4008: 92.0, 6.7056: 92.0, 7.0104: 92.0, 7.3152: 92.0} | TRUE | TRUE | Chemical Plant, contents (Equipment) | g1 | TRUE
BldgCont_IND3_410 | 0 | 100 | [-1.2192, -0.9144, -0.6096, -0.3048, 0.0, 0.3048, 0.6096, 0.9144, 1.2192, 1.524, 1.8288, 2.1336, 2.4384, 2.7432, 3.048, 3.3528, 3.6576, 3.9624, 4.2672, 4.572, 4.8768, 5.1816, 5.4864, 5.7912, 6.096, 6.4008, 6.7056, 7.0104, 7.3152] | {-1.2192: 0.0, -0.9144: 0.0, -0.6096: 0.0, -0.3048: 0.0, 0.0: 0.0, 0.3048: 25.0, 0.6096: 50.0, 0.9144: 75.0, 1.2192: 100.0, 1.524: 100.0, 1.8288: 100.0, 2.1336: 100.0, 2.4384: 100.0, 2.7432: 100.0, 3.048: 100.0, 3.3528: 100.0, 3.6576: 100.0, 3.9624: 100.0, 4.2672: 100.0, 4.572: 100.0, 4.8768: 100.0, 5.1816: 100.0, 5.4864: 100.0, 5.7912: 100.0, 6.096: 100.0, 6.4008: 100.0, 6.7056: 100.0, 7.0104: 100.0, 7.3152: 100.0} | TRUE | TRUE | Chemical Plant, contents (Inventory) | g1 | TRUE
BldgCont_IND3_411 | 0 | 69 | [-1.2192, -0.9144, -0.6096, -0.3048, 0.0, 0.3048, 0.6096, 0.9144, 1.2192, 1.524, 1.8288, 2.1336, 2.4384, 2.7432, 3.048, 3.3528, 3.6576, 3.9624, 4.2672, 4.572, 4.8768, 5.1816, 5.4864, 5.7912, 6.096, 6.4008, 6.7056, 7.0104, 7.3152] | {-1.2192: 0.0, -0.9144: 0.0, -0.6096: 0.0, -0.3048: 0.0, 0.0: 0.0, 0.3048: 0.0, 0.6096: 0.0, 0.9144: 38.0, 1.2192: 69.0, 1.524: 69.0, 1.8288: 69.0, 2.1336: 69.0, 2.4384: 69.0, 2.7432: 69.0, 3.048: 69.0, 3.3528: 69.0, 3.6576: 69.0, 3.9624: 69.0, 4.2672: 69.0, 4.572: 69.0, 4.8768: 69.0, 5.1816: 69.0, 5.4864: 69.0, 5.7912: 69.0, 6.096: 69.0, 6.4008: 69.0, 6.7056: 69.0, 7.0104: 69.0, 7.3152: 69.0} | TRUE | TRUE | Chemical Plant Bonding, contents (Equipment) | g1 | TRUE
BldgCont_IND3_412 | 0 | 100 | [-1.2192, -0.9144, -0.6096, -0.3048, 0.0, 0.3048, 0.6096, 0.9144, 1.2192, 1.524, 1.8288, 2.1336, 2.4384, 2.7432, 3.048, 3.3528, 3.6576, 3.9624, 4.2672, 4.572, 4.8768, 5.1816, 5.4864, 5.7912, 6.096, 6.4008, 6.7056, 7.0104, 7.3152] | {-1.2192: 0.0, -0.9144: 0.0, -0.6096: 0.0, -0.3048: 0.0, 0.0: 0.0, 0.3048: 0.0, 0.6096: 100.0, 0.9144: 100.0, 1.2192: 100.0, 1.524: 100.0, 1.8288: 100.0, 2.1336: 100.0, 2.4384: 100.0, 2.7432: 100.0, 3.048: 100.0, 3.3528: 100.0, 3.6576: 100.0, 3.9624: 100.0, 4.2672: 100.0, 4.572: 100.0, 4.8768: 100.0, 5.1816: 100.0, 5.4864: 100.0, 5.7912: 100.0, 6.096: 100.0, 6.4008: 100.0, 6.7056: 100.0, 7.0104: 100.0, 7.3152: 100.0} | TRUE | TRUE | Chemical Plant Bonding, contents (Inventory) | g1 | TRUE
BldgCont_IND3_413 | 0 | 100 | [-1.2192, -0.9144, -0.6096, -0.3048, 0.0, 0.3048, 0.6096, 0.9144, 1.2192, 1.524, 1.8288, 2.1336, 2.4384, 2.7432, 3.048, 3.3528, 3.6576, 3.9624, 4.2672, 4.572, 4.8768, 5.1816, 5.4864, 5.7912, 6.096, 6.4008, 6.7056, 7.0104, 7.3152] | {-1.2192: 0.0, -0.9144: 0.0, -0.6096: 0.0, -0.3048: 0.0, 0.0: 0.0, 0.3048: 4.0, 0.6096: 45.0, 0.9144: 60.0, 1.2192: 75.0, 1.524: 90.0, 1.8288: 93.0, 2.1336: 96.0, 2.4384: 100.0, 2.7432: 100.0, 3.048: 100.0, 3.3528: 100.0, 3.6576: 100.0, 3.9624: 100.0, 4.2672: 100.0, 4.572: 100.0, 4.8768: 100.0, 5.1816: 100.0, 5.4864: 100.0, 5.7912: 100.0, 6.096: 100.0, 6.4008: 100.0, 6.7056: 100.0, 7.0104: 100.0, 7.3152: 100.0} | TRUE | TRUE | Chemical refinery, contents (Equipment) | g1 | TRUE
BldgCont_IND3_414 | 0 | 100 | [-1.2192, -0.9144, -0.6096, -0.3048, 0.0, 0.3048, 0.6096, 0.9144, 1.2192, 1.524, 1.8288, 2.1336, 2.4384, 2.7432, 3.048, 3.3528, 3.6576, 3.9624, 4.2672, 4.572, 4.8768, 5.1816, 5.4864, 5.7912, 6.096, 6.4008, 6.7056, 7.0104, 7.3152] | {-1.2192: 0.0, -0.9144: 0.0, -0.6096: 0.0, -0.3048: 0.0, 0.0: 0.0, 0.3048: 30.0, 0.6096: 100.0, 0.9144: 100.0, 1.2192: 100.0, 1.524: 100.0, 1.8288: 100.0, 2.1336: 100.0, 2.4384: 100.0, 2.7432: 100.0, 3.048: 100.0, 3.3528: 100.0, 3.6576: 100.0, 3.9624: 100.0, 4.2672: 100.0, 4.572: 100.0, 4.8768: 100.0, 5.1816: 100.0, 5.4864: 100.0, 5.7912: 100.0, 6.096: 100.0, 6.4008: 100.0, 6.7056: 100.0, 7.0104: 100.0, 7.3152: 100.0} | TRUE | TRUE | Chemical refinery, contents (Inventory) | g1 | TRUE
BldgCont_IND3_415 | 0 | 25 | [-1.2192, -0.9144, -0.6096, -0.3048, 0.0, 0.3048, 0.6096, 0.9144, 1.2192, 1.524, 1.8288, 2.1336, 2.4384, 2.7432, 3.048, 3.3528, 3.6576, 3.9624, 4.2672, 4.572, 4.8768, 5.1816, 5.4864, 5.7912, 6.096, 6.4008, 6.7056, 7.0104, 7.3152] | {-1.2192: 0.0, -0.9144: 0.0, -0.6096: 0.0, -0.3048: 0.0, 0.0: 0.0, 0.3048: 10.0, 0.6096: 15.0, 0.9144: 20.0, 1.2192: 20.0, 1.524: 20.0, 1.8288: 25.0, 2.1336: 25.0, 2.4384: 25.0, 2.7432: 25.0, 3.048: 25.0, 3.3528: 25.0, 3.6576: 25.0, 3.9624: 25.0, 4.2672: 25.0, 4.572: 25.0, 4.8768: 25.0, 5.1816: 25.0, 5.4864: 25.0, 5.7912: 25.0, 6.096: 25.0, 6.4008: 25.0, 6.7056: 25.0, 7.0104: 25.0, 7.3152: 25.0} | TRUE | TRUE | Deodorizer Bldg-Chemical, contents (Equipment) | g1 | TRUE
BldgCont_IND3_416 | 0 | 100 | [-1.2192, -0.9144, -0.6096, -0.3048, 0.0, 0.3048, 0.6096, 0.9144, 1.2192, 1.524, 1.8288, 2.1336, 2.4384, 2.7432, 3.048, 3.3528, 3.6576, 3.9624, 4.2672, 4.572, 4.8768, 5.1816, 5.4864, 5.7912, 6.096, 6.4008, 6.7056, 7.0104, 7.3152] | {-1.2192: 0.0, -0.9144: 0.0, -0.6096: 0.0, -0.3048: 0.0, 0.0: 0.0, 0.3048: 25.0, 0.6096: 50.0, 0.9144: 75.0, 1.2192: 75.0, 1.524: 90.0, 1.8288: 90.0, 2.1336: 90.0, 2.4384: 90.0, 2.7432: 100.0, 3.048: 100.0, 3.3528: 100.0, 3.6576: 100.0, 3.9624: 100.0, 4.2672: 100.0, 4.572: 100.0, 4.8768: 100.0, 5.1816: 100.0, 5.4864: 100.0, 5.7912: 100.0, 6.096: 100.0, 6.4008: 100.0, 6.7056: 100.0, 7.0104: 100.0, 7.3152: 100.0} | TRUE | TRUE | Deodorizer Bldg-Chem, contents (Inventory) | g1 | TRUE
BldgCont_IND3_417 | 0 | 80 | [-1.2192, -0.9144, -0.6096, -0.3048, 0.0, 0.3048, 0.6096, 0.9144, 1.2192, 1.524, 1.8288, 2.1336, 2.4384, 2.7432, 3.048, 3.3528, 3.6576, 3.9624, 4.2672, 4.572, 4.8768, 5.1816, 5.4864, 5.7912, 6.096, 6.4008, 6.7056, 7.0104, 7.3152] | {-1.2192: 0.0, -0.9144: 0.0, -0.6096: 0.0, -0.3048: 0.0, 0.0: 0.0, 0.3048: 0.0, 0.6096: 0.0, 0.9144: 0.0, 1.2192: 0.0, 1.524: 30.0, 1.8288: 30.0, 2.1336: 30.0, 2.4384: 30.0, 2.7432: 30.0, 3.048: 30.0, 3.3528: 30.0, 3.6576: 30.0, 3.9624: 30.0, 4.2672: 80.0, 4.572: 80.0, 4.8768: 80.0, 5.1816: 80.0, 5.4864: 80.0, 5.7912: 80.0, 6.096: 80.0, 6.4008: 80.0, 6.7056: 80.0, 7.0104: 80.0, 7.3152: 80.0} | TRUE | TRUE | Feed Mill, contents (Equipment) | g1 | TRUE
BldgCont_IND3_418 | 0 | 60 | [-1.2192, -0.9144, -0.6096, -0.3048, 0.0, 0.3048, 0.6096, 0.9144, 1.2192, 1.524, 1.8288, 2.1336, 2.4384, 2.7432, 3.048, 3.3528, 3.6576, 3.9624, 4.2672, 4.572, 4.8768, 5.1816, 5.4864, 5.7912, 6.096, 6.4008, 6.7056, 7.0104, 7.3152] | {-1.2192: 0.0, -0.9144: 0.0, -0.6096: 0.0, -0.3048: 0.0, 0.0: 0.0, 0.3048: 0.0, 0.6096: 0.0, 0.9144: 0.0, 1.2192: 20.0, 1.524: 22.0, 1.8288: 24.0, 2.1336: 26.0, 2.4384: 28.0, 2.7432: 30.0, 3.048: 30.0, 3.3528: 30.0, 3.6576: 30.0, 3.9624: 30.0, 4.2672: 30.0, 4.572: 50.0, 4.8768: 55.0, 5.1816: 60.0, 5.4864: 60.0, 5.7912: 60.0, 6.096: 60.0, 6.4008: 60.0, 6.7056: 60.0, 7.0104: 60.0, 7.3152: 60.0} | TRUE | TRUE | Feed Mill, contents (Inventory) | g1 | TRUE
BldgCont_IND3_419 | 0 | 90 | [-1.2192, -0.9144, -0.6096, -0.3048, 0.0, 0.3048, 0.6096, 0.9144, 1.2192, 1.524, 1.8288, 2.1336, 2.4384, 2.7432, 3.048, 3.3528, 3.6576, 3.9624, 4.2672, 4.572, 4.8768, 5.1816, 5.4864, 5.7912, 6.096, 6.4008, 6.7056, 7.0104, 7.3152] | {-1.2192: 0.0, -0.9144: 0.0, -0.6096: 0.0, -0.3048: 0.0, 0.0: 0.0, 0.3048: 20.0, 0.6096: 27.0, 0.9144: 33.0, 1.2192: 40.0, 1.524: 50.0, 1.8288: 60.0, 2.1336: 70.0, 2.4384: 90.0, 2.7432: 90.0, 3.048: 90.0, 3.3528: 90.0, 3.6576: 90.0, 3.9624: 90.0, 4.2672: 90.0, 4.572: 90.0, 4.8768: 90.0, 5.1816: 90.0, 5.4864: 90.0, 5.7912: 90.0, 6.096: 90.0, 6.4008: 90.0, 6.7056: 90.0, 7.0104: 90.0, 7.3152: 90.0} | TRUE | TRUE | Food Processor, contents (Equipment) | g1 | TRUE
BldgCont_IND3_420 | 0 | 100 | [-1.2192, -0.9144, -0.6096, -0.3048, 0.0, 0.3048, 0.6096, 0.9144, 1.2192, 1.524, 1.8288, 2.1336, 2.4384, 2.7432, 3.048, 3.3528, 3.6576, 3.9624, 4.2672, 4.572, 4.8768, 5.1816, 5.4864, 5.7912, 6.096, 6.4008, 6.7056, 7.0104, 7.3152] | {-1.2192: 0.0, -0.9144: 0.0, -0.6096: 0.0, -0.3048: 0.0, 0.0: 50.0, 0.3048: 100.0, 0.6096: 100.0, 0.9144: 100.0, 1.2192: 100.0, 1.524: 100.0, 1.8288: 100.0, 2.1336: 100.0, 2.4384: 100.0, 2.7432: 100.0, 3.048: 100.0, 3.3528: 100.0, 3.6576: 100.0, 3.9624: 100.0, 4.2672: 100.0, 4.572: 100.0, 4.8768: 100.0, 5.1816: 100.0, 5.4864: 100.0, 5.7912: 100.0, 6.096: 100.0, 6.4008: 100.0, 6.7056: 100.0, 7.0104: 100.0, 7.3152: 100.0} | TRUE | TRUE | Food Processor, contents (Inventory) | g1 | TRUE
BldgCont_IND3_421 | 0 | 90 | [-1.2192, -0.9144, -0.6096, -0.3048, 0.0, 0.3048, 0.6096, 0.9144, 1.2192, 1.524, 1.8288, 2.1336, 2.4384, 2.7432, 3.048, 3.3528, 3.6576, 3.9624, 4.2672, 4.572, 4.8768, 5.1816, 5.4864, 5.7912, 6.096, 6.4008, 6.7056, 7.0104, 7.3152] | {-1.2192: 0.0, -0.9144: 0.0, -0.6096: 0.0, -0.3048: 0.0, 0.0: 0.0, 0.3048: 25.0, 0.6096: 25.0, 0.9144: 50.0, 1.2192: 50.0, 1.524: 60.0, 1.8288: 70.0, 2.1336: 80.0, 2.4384: 90.0, 2.7432: 90.0, 3.048: 90.0, 3.3528: 90.0, 3.6576: 90.0, 3.9624: 90.0, 4.2672: 90.0, 4.572: 90.0, 4.8768: 90.0, 5.1816: 90.0, 5.4864: 90.0, 5.7912: 90.0, 6.096: 90.0, 6.4008: 90.0, 6.7056: 90.0, 7.0104: 90.0, 7.3152: 90.0} | TRUE | TRUE | Chemical Laboratory, contents (Equipment) | g1 | TRUE
BldgCont_IND3_422 | 0 | 100 | [-1.2192, -0.9144, -0.6096, -0.3048, 0.0, 0.3048, 0.6096, 0.9144, 1.2192, 1.524, 1.8288, 2.1336, 2.4384, 2.7432, 3.048, 3.3528, 3.6576, 3.9624, 4.2672, 4.572, 4.8768, 5.1816, 5.4864, 5.7912, 6.096, 6.4008, 6.7056, 7.0104, 7.3152] | {-1.2192: 0.0, -0.9144: 0.0, -0.6096: 0.0, -0.3048: 0.0, 0.0: 0.0, 0.3048: 43.0, 0.6096: 60.0, 0.9144: 60.0, 1.2192: 60.0, 1.524: 60.0, 1.8288: 70.0, 2.1336: 70.0, 2.4384: 80.0, 2.7432: 80.0, 3.048: 90.0, 3.3528: 90.0, 3.6576: 100.0, 3.9624: 100.0, 4.2672: 100.0, 4.572: 100.0, 4.8768: 100.0, 5.1816: 100.0, 5.4864: 100.0, 5.7912: 100.0, 6.096: 100.0, 6.4008: 100.0, 6.7056: 100.0, 7.0104: 100.0, 7.3152: 100.0} | TRUE | TRUE | Chemical Laboratory, contents (Inventory) | g1 | TRUE
BldgCont_IND3_423 | 0 | 86 | [-1.2192, -0.9144, -0.6096, -0.3048, 0.0, 0.3048, 0.6096, 0.9144, 1.2192, 1.524, 1.8288, 2.1336, 2.4384, 2.7432, 3.048, 3.3528, 3.6576, 3.9624, 4.2672, 4.572, 4.8768, 5.1816, 5.4864, 5.7912, 6.096, 6.4008, 6.7056, 7.0104, 7.3152] | {-1.2192: 0.0, -0.9144: 0.0, -0.6096: 0.0, -0.3048: 0.0, 0.0: 0.0, 0.3048: 16.0, 0.6096: 21.0, 0.9144: 24.0, 1.2192: 25.0, 1.524: 26.0, 1.8288: 28.0, 2.1336: 31.0, 2.4384: 36.0, 2.7432: 42.0, 3.048: 50.0, 3.3528: 71.0, 3.6576: 84.0, 3.9624: 86.0, 4.2672: 86.0, 4.572: 86.0, 4.8768: 86.0, 5.1816: 86.0, 5.4864: 86.0, 5.7912: 86.0, 6.096: 86.0, 6.4008: 86.0, 6.7056: 86.0, 7.0104: 86.0, 7.3152: 86.0} | TRUE | TRUE | Detergent Manuf. Facility, contents (Equipment) | g1 | TRUE
BldgCont_IND3_424 | 0 | 100 | [-1.2192, -0.9144, -0.6096, -0.3048, 0.0, 0.3048, 0.6096, 0.9144, 1.2192, 1.524, 1.8288, 2.1336, 2.4384, 2.7432, 3.048, 3.3528, 3.6576, 3.9624, 4.2672, 4.572, 4.8768, 5.1816, 5.4864, 5.7912, 6.096, 6.4008, 6.7056, 7.0104, 7.3152] | {-1.2192: 0.0, -0.9144: 0.0, -0.6096: 0.0, -0.3048: 0.0, 0.0: 0.0, 0.3048: 25.0, 0.6096: 40.0, 0.9144: 55.0, 1.2192: 70.0, 1.524: 85.0, 1.8288: 90.0, 2.1336: 90.0, 2.4384: 90.0, 2.7432: 90.0, 3.048: 90.0, 3.3528: 100.0, 3.6576: 100.0, 3.9624: 100.0, 4.2672: 100.0, 4.572: 100.0, 4.8768: 100.0, 5.1816: 100.0, 5.4864: 100.0, 5.7912: 100.0, 6.096: 100.0, 6.4008: 100.0, 6.7056: 100.0, 7.0104: 100.0, 7.3152: 100.0} | TRUE | TRUE | Detergent Manuf. Facility, contents (Inventory) | g1 | TRUE
BldgCont_IND3_425 | 0 | 95 | [-1.2192, -0.9144, -0.6096, -0.3048, 0.0, 0.3048, 0.6096, 0.9144, 1.2192, 1.524, 1.8288, 2.1336, 2.4384, 2.7432, 3.048, 3.3528, 3.6576, 3.9624, 4.2672, 4.572, 4.8768, 5.1816, 5.4864, 5.7912, 6.096, 6.4008, 6.7056, 7.0104, 7.3152] | {-1.2192: 0.0, -0.9144: 0.0, -0.6096: 0.0, -0.3048: 0.0, 0.0: 0.0, 0.3048: 30.0, 0.6096: 30.0, 0.9144: 30.0, 1.2192: 70.0, 1.524: 75.0, 1.8288: 85.0, 2.1336: 90.0, 2.4384: 95.0, 2.7432: 95.0, 3.048: 95.0, 3.3528: 95.0, 3.6576: 95.0, 3.9624: 95.0, 4.2672: 95.0, 4.572: 95.0, 4.8768: 95.0, 5.1816: 95.0, 5.4864: 95.0, 5.7912: 95.0, 6.096: 95.0, 6.4008: 95.0, 6.7056: 95.0, 7.0104: 95.0, 7.3152: 95.0} | TRUE | TRUE | Meat Packing, contents (Equipment) | g1 | TRUE
BldgCont_IND3_426 | 0 | 100 | [-1.2192, -0.9144, -0.6096, -0.3048, 0.0, 0.3048, 0.6096, 0.9144, 1.2192, 1.524, 1.8288, 2.1336, 2.4384, 2.7432, 3.048, 3.3528, 3.6576, 3.9624, 4.2672, 4.572, 4.8768, 5.1816, 5.4864, 5.7912, 6.096, 6.4008, 6.7056, 7.0104, 7.3152] | {-1.2192: 0.0, -0.9144: 0.0, -0.6096: 0.0, -0.3048: 0.0, 0.0: 0.0, 0.3048: 0.0, 0.6096: 100.0, 0.9144: 100.0, 1.2192: 100.0, 1.524: 100.0, 1.8288: 100.0, 2.1336: 100.0, 2.4384: 100.0, 2.7432: 100.0, 3.048: 100.0, 3.3528: 100.0, 3.6576: 100.0, 3.9624: 100.0, 4.2672: 100.0, 4.572: 100.0, 4.8768: 100.0, 5.1816: 100.0, 5.4864: 100.0, 5.7912: 100.0, 6.096: 100.0, 6.4008: 100.0, 6.7056: 100.0, 7.0104: 100.0, 7.3152: 100.0} | TRUE | TRUE | Meat Packing, contents (Inventory) | g1 | TRUE
BldgCont_IND3_427 | 0 | 55 | [-1.2192, -0.9144, -0.6096, -0.3048, 0.0, 0.3048, 0.6096, 0.9144, 1.2192, 1.524, 1.8288, 2.1336, 2.4384, 2.7432, 3.048, 3.3528, 3.6576, 3.9624, 4.2672, 4.572, 4.8768, 5.1816, 5.4864, 5.7912, 6.096, 6.4008, 6.7056, 7.0104, 7.3152] | {-1.2192: 0.0, -0.9144: 0.0, -0.6096: 0.0, -0.3048: 0.0, 0.0: 0.0, 0.3048: 0.0, 0.6096: 10.0, 0.9144: 20.0, 1.2192: 25.0, 1.524: 25.0, 1.8288: 25.0, 2.1336: 25.0, 2.4384: 25.0, 2.7432: 35.0, 3.048: 35.0, 3.3528: 45.0, 3.6576: 45.0, 3.9624: 55.0, 4.2672: 55.0, 4.572: 55.0, 4.8768: 55.0, 5.1816: 55.0, 5.4864: 55.0, 5.7912: 55.0, 6.096: 55.0, 6.4008: 55.0, 6.7056: 55.0, 7.0104: 55.0, 7.3152: 55.0} | TRUE | TRUE | Detergent Mixer Bldg, contents (Equipment) | g1 | TRUE
BldgCont_IND3_428 | 0 | 100 | [-1.2192, -0.9144, -0.6096, -0.3048, 0.0, 0.3048, 0.6096, 0.9144, 1.2192, 1.524, 1.8288, 2.1336, 2.4384, 2.7432, 3.048, 3.3528, 3.6576, 3.9624, 4.2672, 4.572, 4.8768, 5.1816, 5.4864, 5.7912, 6.096, 6.4008, 6.7056, 7.0104, 7.3152] | {-1.2192: 0.0, -0.9144: 0.0, -0.6096: 0.0, -0.3048: 0.0, 0.0: 0.0, 0.3048: 25.0, 0.6096: 50.0, 0.9144: 75.0, 1.2192: 100.0, 1.524: 100.0, 1.8288: 100.0, 2.1336: 100.0, 2.4384: 100.0, 2.7432: 100.0, 3.048: 100.0, 3.3528: 100.0, 3.6576: 100.0, 3.9624: 100.0, 4.2672: 100.0, 4.572: 100.0, 4.8768: 100.0, 5.1816: 100.0, 5.4864: 100.0, 5.7912: 100.0, 6.096: 100.0, 6.4008: 100.0, 6.7056: 100.0, 7.0104: 100.0, 7.3152: 100.0} | TRUE | TRUE | Detergent Mixer Bldg, contents (Inventory) | g1 | TRUE
BldgCont_IND3_429 | 0 | 100 | [-1.2192, -0.9144, -0.6096, -0.3048, 0.0, 0.3048, 0.6096, 0.9144, 1.2192, 1.524, 1.8288, 2.1336, 2.4384, 2.7432, 3.048, 3.3528, 3.6576, 3.9624, 4.2672, 4.572, 4.8768, 5.1816, 5.4864, 5.7912, 6.096, 6.4008, 6.7056, 7.0104, 7.3152] | {-1.2192: 0.0, -0.9144: 0.0, -0.6096: 0.0, -0.3048: 0.0, 0.0: 0.0, 0.3048: 17.0, 0.6096: 30.0, 0.9144: 40.0, 1.2192: 50.0, 1.524: 60.0, 1.8288: 70.0, 2.1336: 80.0, 2.4384: 90.0, 2.7432: 97.0, 3.048: 100.0, 3.3528: 100.0, 3.6576: 100.0, 3.9624: 100.0, 4.2672: 100.0, 4.572: 100.0, 4.8768: 100.0, 5.1816: 100.0, 5.4864: 100.0, 5.7912: 100.0, 6.096: 100.0, 6.4008: 100.0, 6.7056: 100.0, 7.0104: 100.0, 7.3152: 100.0} | TRUE | TRUE | Plastic Mfg, contents (Equipment) | g1 | TRUE
BldgCont_IND3_430 | 0 | 100 | [-1.2192, -0.9144, -0.6096, -0.3048, 0.0, 0.3048, 0.6096, 0.9144, 1.2192, 1.524, 1.8288, 2.1336, 2.4384, 2.7432, 3.048, 3.3528, 3.6576, 3.9624, 4.2672, 4.572, 4.8768, 5.1816, 5.4864, 5.7912, 6.096, 6.4008, 6.7056, 7.0104, 7.3152] | {-1.2192: 0.0, -0.9144: 0.0, -0.6096: 0.0, -0.3048: 0.0, 0.0: 0.0, 0.3048: 17.0, 0.6096: 30.0, 0.9144: 40.0, 1.2192: 47.0, 1.524: 55.0, 1.8288: 62.0, 2.1336: 67.0, 2.4384: 72.0, 2.7432: 77.0, 3.048: 80.0, 3.3528: 92.0, 3.6576: 99.0, 3.9624: 100.0, 4.2672: 100.0, 4.572: 100.0, 4.8768: 100.0, 5.1816: 100.0, 5.4864: 100.0, 5.7912: 100.0, 6.096: 100.0, 6.4008: 100.0, 6.7056: 100.0, 7.0104: 100.0, 7.3152: 100.0} | TRUE | TRUE | Plastic Mfg, contents (Inventory) | g1 | TRUE
BldgCont_IND3_431 | 0 | 80 | [-1.2192, -0.9144, -0.6096, -0.3048, 0.0, 0.3048, 0.6096, 0.9144, 1.2192, 1.524, 1.8288, 2.1336, 2.4384, 2.7432, 3.048, 3.3528, 3.6576, 3.9624, 4.2672, 4.572, 4.8768, 5.1816, 5.4864, 5.7912, 6.096, 6.4008, 6.7056, 7.0104, 7.3152] | {-1.2192: 0.0, -0.9144: 0.0, -0.6096: 0.0, -0.3048: 0.0, 0.0: 0.0, 0.3048: 38.0, 0.6096: 50.0, 0.9144: 75.0, 1.2192: 80.0, 1.524: 80.0, 1.8288: 80.0, 2.1336: 80.0, 2.4384: 80.0, 2.7432: 80.0, 3.048: 80.0, 3.3528: 80.0, 3.6576: 80.0, 3.9624: 80.0, 4.2672: 80.0, 4.572: 80.0, 4.8768: 80.0, 5.1816: 80.0, 5.4864: 80.0, 5.7912: 80.0, 6.096: 80.0, 6.4008: 80.0, 6.7056: 80.0, 7.0104: 80.0, 7.3152: 80.0} | TRUE | TRUE | Caustic Materials Refinery, contents (Equipment) | g1 | TRUE
BldgCont_IND3_432 | 0 | 100 | [-1.2192, -0.9144, -0.6096, -0.3048, 0.0, 0.3048, 0.6096, 0.9144, 1.2192, 1.524, 1.8288, 2.1336, 2.4384, 2.7432, 3.048, 3.3528, 3.6576, 3.9624, 4.2672, 4.572, 4.8768, 5.1816, 5.4864, 5.7912, 6.096, 6.4008, 6.7056, 7.0104, 7.3152] | {-1.2192: 0.0, -0.9144: 0.0, -0.6096: 0.0, -0.3048: 0.0, 0.0: 0.0, 0.3048: 0.0, 0.6096: 0.0, 0.9144: 10.0, 1.2192: 20.0, 1.524: 30.0, 1.8288: 30.0, 2.1336: 40.0, 2.4384: 40.0, 2.7432: 50.0, 3.048: 50.0, 3.3528: 60.0, 3.6576: 60.0, 3.9624: 70.0, 4.2672: 70.0, 4.572: 80.0, 4.8768: 80.0, 5.1816: 90.0, 5.4864: 90.0, 5.7912: 100.0, 6.096: 100.0, 6.4008: 100.0, 6.7056: 100.0, 7.0104: 100.0, 7.3152: 100.0} | TRUE | TRUE | Caustic Materials Refinery, contents (Inventory) | g1 | TRUE
BldgCont_IND4_433 | 0 | 65 | [-1.2192, -0.9144, -0.6096, -0.3048, 0.0, 0.3048, 0.6096, 0.9144, 1.2192, 1.524, 1.8288, 2.1336, 2.4384, 2.7432, 3.048, 3.3528, 3.6576, 3.9624, 4.2672, 4.572, 4.8768, 5.1816, 5.4864, 5.7912, 6.096, 6.4008, 6.7056, 7.0104, 7.3152] | {-1.2192: 0.0, -0.9144: 0.0, -0.6096: 0.0, -0.3048: 0.0, 0.0: 15.0, 0.3048: 20.0, 0.6096: 26.0, 0.9144: 31.0, 1.2192: 37.0, 1.524: 40.0, 1.8288: 44.0, 2.1336: 48.0, 2.4384: 53.0, 2.7432: 56.0, 3.048: 57.0, 3.3528: 60.0, 3.6576: 62.0, 3.9624: 63.0, 4.2672: 63.0, 4.572: 63.0, 4.8768: 64.0, 5.1816: 65.0, 5.4864: 65.0, 5.7912: 65.0, 6.096: 65.0, 6.4008: 65.0, 6.7056: 65.0, 7.0104: 65.0, 7.3152: 65.0} | TRUE | TRUE | Average Metals/Minerals Processing, Contents (Equipment/Inventory) | g1 | TRUE
BldgCont_IND4_434 | 0 | 82 | [-1.2192, -0.9144, -0.6096, -0.3048, 0.0, 0.3048, 0.6096, 0.9144, 1.2192, 1.524, 1.8288, 2.1336, 2.4384, 2.7432, 3.048, 3.3528, 3.6576, 3.9624, 4.2672, 4.572, 4.8768, 5.1816, 5.4864, 5.7912, 6.096, 6.4008, 6.7056, 7.0104, 7.3152] | {-1.2192: 0.0, -0.9144: 0.0, -0.6096: 0.0, -0.3048: 0.0, 0.0: 10.0, 0.3048: 17.0, 0.6096: 24.0, 0.9144: 29.0, 1.2192: 34.0, 1.524: 38.0, 1.8288: 43.0, 2.1336: 45.0, 2.4384: 50.0, 2.7432: 58.0, 3.048: 62.0, 3.3528: 67.0, 3.6576: 70.0, 3.9624: 75.0, 4.2672: 78.0, 4.572: 82.0, 4.8768: 82.0, 5.1816: 82.0, 5.4864: 82.0, 5.7912: 82.0, 6.096: 82.0, 6.4008: 82.0, 6.7056: 82.0, 7.0104: 82.0, 7.3152: 82.0} | TRUE | TRUE | Foundry, contents (Equipment) | g1 | TRUE
BldgCont_IND4_435 | 0 | 50 | [-1.2192, -0.9144, -0.6096, -0.3048, 0.0, 0.3048, 0.6096, 0.9144, 1.2192, 1.524, 1.8288, 2.1336, 2.4384, 2.7432, 3.048, 3.3528, 3.6576, 3.9624, 4.2672, 4.572, 4.8768, 5.1816, 5.4864, 5.7912, 6.096, 6.4008, 6.7056, 7.0104, 7.3152] | {-1.2192: 0.0, -0.9144: 0.0, -0.6096: 0.0, -0.3048: 0.0, 0.0: 11.0, 0.3048: 16.0, 0.6096: 19.0, 0.9144: 21.0, 1.2192: 23.0, 1.524: 28.0, 1.8288: 35.0, 2.1336: 47.0, 2.4384: 50.0, 2.7432: 50.0, 3.048: 50.0, 3.3528: 50.0, 3.6576: 50.0, 3.9624: 50.0, 4.2672: 50.0, 4.572: 50.0, 4.8768: 50.0, 5.1816: 50.0, 5.4864: 50.0, 5.7912: 50.0, 6.096: 50.0, 6.4008: 50.0, 6.7056: 50.0, 7.0104: 50.0, 7.3152: 50.0} | TRUE | TRUE | Foundry, contents (Inventory) | g1 | TRUE
BldgCont_IND4_436 | 0 | 80 | [-1.2192, -0.9144, -0.6096, -0.3048, 0.0, 0.3048, 0.6096, 0.9144, 1.2192, 1.524, 1.8288, 2.1336, 2.4384, 2.7432, 3.048, 3.3528, 3.6576, 3.9624, 4.2672, 4.572, 4.8768, 5.1816, 5.4864, 5.7912, 6.096, 6.4008, 6.7056, 7.0104, 7.3152] | {-1.2192: 0.0, -0.9144: 0.0, -0.6096: 0.0, -0.3048: 0.0, 0.0: 0.0, 0.3048: 10.0, 0.6096: 20.0, 0.9144: 30.0, 1.2192: 40.0, 1.524: 50.0, 1.8288: 60.0, 2.1336: 70.0, 2.4384: 80.0, 2.7432: 80.0, 3.048: 80.0, 3.3528: 80.0, 3.6576: 80.0, 3.9624: 80.0, 4.2672: 80.0, 4.572: 80.0, 4.8768: 80.0, 5.1816: 80.0, 5.4864: 80.0, 5.7912: 80.0, 6.096: 80.0, 6.4008: 80.0, 6.7056: 80.0, 7.0104: 80.0, 7.3152: 80.0} | TRUE | TRUE | Lead Refinery, contents (Equipment) | g1 | TRUE
BldgCont_IND4_437 | 0 | 90 | [-1.2192, -0.9144, -0.6096, -0.3048, 0.0, 0.3048, 0.6096, 0.9144, 1.2192, 1.524, 1.8288, 2.1336, 2.4384, 2.7432, 3.048, 3.3528, 3.6576, 3.9624, 4.2672, 4.572, 4.8768, 5.1816, 5.4864, 5.7912, 6.096, 6.4008, 6.7056, 7.0104, 7.3152] | {-1.2192: 0.0, -0.9144: 0.0, -0.6096: 0.0, -0.3048: 0.0, 0.0: 0.0, 0.3048: 16.0, 0.6096: 21.0, 0.9144: 30.0, 1.2192: 40.0, 1.524: 45.0, 1.8288: 50.0, 2.1336: 60.0, 2.4384: 75.0, 2.7432: 85.0, 3.048: 90.0, 3.3528: 90.0, 3.6576: 90.0, 3.9624: 90.0, 4.2672: 90.0, 4.572: 90.0, 4.8768: 90.0, 5.1816: 90.0, 5.4864: 90.0, 5.7912: 90.0, 6.096: 90.0, 6.4008: 90.0, 6.7056: 90.0, 7.0104: 90.0, 7.3152: 90.0} | TRUE | TRUE | Lead Refinery, contents (Inventory) | g1 | TRUE
BldgCont_IND4_438 | 0 | 15 | [-1.2192, -0.9144, -0.6096, -0.3048, 0.0, 0.3048, 0.6096, 0.9144, 1.2192, 1.524, 1.8288, 2.1336, 2.4384, 2.7432, 3.048, 3.3528, 3.6576, 3.9624, 4.2672, 4.572, 4.8768, 5.1816, 5.4864, 5.7912, 6.096, 6.4008, 6.7056, 7.0104, 7.3152] | {-1.2192: 0.0, -0.9144: 0.0, -0.6096: 0.0, -0.3048: 0.0, 0.0: 0.0, 0.3048: 0.0, 0.6096: 0.0, 0.9144: 5.0, 1.2192: 5.0, 1.524: 5.0, 1.8288: 5.0, 2.1336: 5.0, 2.4384: 5.0, 2.7432: 5.0, 3.048: 5.0, 3.3528: 5.0, 3.6576: 5.0, 3.9624: 5.0, 4.2672: 5.0, 4.572: 5.0, 4.8768: 10.0, 5.1816: 15.0, 5.4864: 15.0, 5.7912: 15.0, 6.096: 15.0, 6.4008: 15.0, 6.7056: 15.0, 7.0104: 15.0, 7.3152: 15.0} | TRUE | TRUE | Sand & Gravel, contents (Equipment) | g1 | TRUE
BldgCont_IND4_439 | 0 | 60 | [-1.2192, -0.9144, -0.6096, -0.3048, 0.0, 0.3048, 0.6096, 0.9144, 1.2192, 1.524, 1.8288, 2.1336, 2.4384, 2.7432, 3.048, 3.3528, 3.6576, 3.9624, 4.2672, 4.572, 4.8768, 5.1816, 5.4864, 5.7912, 6.096, 6.4008, 6.7056, 7.0104, 7.3152] | {-1.2192: 0.0, -0.9144: 0.0, -0.6096: 0.0, -0.3048: 0.0, 0.0: 0.0, 0.3048: 1.0, 0.6096: 3.0, 0.9144: 6.0, 1.2192: 10.0, 1.524: 13.0, 1.8288: 16.0, 2.1336: 19.0, 2.4384: 24.0, 2.7432: 27.0, 3.048: 30.0, 3.3528: 45.0, 3.6576: 60.0, 3.9624: 60.0, 4.2672: 60.0, 4.572: 60.0, 4.8768: 60.0, 5.1816: 60.0, 5.4864: 60.0, 5.7912: 60.0, 6.096: 60.0, 6.4008: 60.0, 6.7056: 60.0, 7.0104: 60.0, 7.3152: 60.0} | TRUE | TRUE | Sand & Gravel, contents (Inventory) | g1 | TRUE
BldgCont_IND4_440 | 0 | 40 | [-1.2192, -0.9144, -0.6096, -0.3048, 0.0, 0.3048, 0.6096, 0.9144, 1.2192, 1.524, 1.8288, 2.1336, 2.4384, 2.7432, 3.048, 3.3528, 3.6576, 3.9624, 4.2672, 4.572, 4.8768, 5.1816, 5.4864, 5.7912, 6.096, 6.4008, 6.7056, 7.0104, 7.3152] | {-1.2192: 0.0, -0.9144: 0.0, -0.6096: 0.0, -0.3048: 0.0, 0.0: 0.0, 0.3048: 0.0, 0.6096: 17.0, 0.9144: 24.0, 1.2192: 40.0, 1.524: 40.0, 1.8288: 40.0, 2.1336: 40.0, 2.4384: 40.0, 2.7432: 40.0, 3.048: 40.0, 3.3528: 40.0, 3.6576: 40.0, 3.9624: 40.0, 4.2672: 40.0, 4.572: 40.0, 4.8768: 40.0, 5.1816: 40.0, 5.4864: 40.0, 5.7912: 40.0, 6.096: 40.0, 6.4008: 40.0, 6.7056: 40.0, 7.0104: 40.0, 7.3152: 40.0} | TRUE | TRUE | Sheet Metal, contents (Equipment) | g1 | TRUE
BldgCont_IND4_441 | 0 | 100 | [-1.2192, -0.9144, -0.6096, -0.3048, 0.0, 0.3048, 0.6096, 0.9144, 1.2192, 1.524, 1.8288, 2.1336, 2.4384, 2.7432, 3.048, 3.3528, 3.6576, 3.9624, 4.2672, 4.572, 4.8768, 5.1816, 5.4864, 5.7912, 6.096, 6.4008, 6.7056, 7.0104, 7.3152] | {-1.2192: 0.0, -0.9144: 0.0, -0.6096: 0.0, -0.3048: 0.0, 0.0: 100.0, 0.3048: 100.0, 0.6096: 100.0, 0.9144: 100.0, 1.2192: 100.0, 1.524: 100.0, 1.8288: 100.0, 2.1336: 100.0, 2.4384: 100.0, 2.7432: 100.0, 3.048: 100.0, 3.3528: 100.0, 3.6576: 100.0, 3.9624: 100.0, 4.2672: 100.0, 4.572: 100.0, 4.8768: 100.0, 5.1816: 100.0, 5.4864: 100.0, 5.7912: 100.0, 6.096: 100.0, 6.4008: 100.0, 6.7056: 100.0, 7.0104: 100.0, 7.3152: 100.0} | TRUE | TRUE | Sheet Metal, contents (Inventory) | g1 | TRUE
BldgCont_IND5_442 | 0 | 88 | [-1.2192, -0.9144, -0.6096, -0.3048, 0.0, 0.3048, 0.6096, 0.9144, 1.2192, 1.524, 1.8288, 2.1336, 2.4384, 2.7432, 3.048, 3.3528, 3.6576, 3.9624, 4.2672, 4.572, 4.8768, 5.1816, 5.4864, 5.7912, 6.096, 6.4008, 6.7056, 7.0104, 7.3152] | {-1.2192: 0.0, -0.9144: 0.0, -0.6096: 0.0, -0.3048: 0.0, 0.0: 2.0, 0.3048: 20.0, 0.6096: 41.0, 0.9144: 51.0, 1.2192: 62.0, 1.524: 67.0, 1.8288: 71.0, 2.1336: 73.0, 2.4384: 76.0, 2.7432: 78.0, 3.048: 79.0, 3.3528: 82.0, 3.6576: 83.0, 3.9624: 84.0, 4.2672: 86.0, 4.572: 87.0, 4.8768: 87.0, 5.1816: 88.0, 5.4864: 88.0, 5.7912: 88.0, 6.096: 88.0, 6.4008: 88.0, 6.7056: 88.0, 7.0104: 88.0, 7.3152: 88.0} | TRUE | TRUE | Average High Technology, contents (Equipment/Inventory) | g1 | TRUE
BldgCont_IND6_443 | 0 | 83 | [-1.2192, -0.9144, -0.6096, -0.3048, 0.0, 0.3048, 0.6096, 0.9144, 1.2192, 1.524, 1.8288, 2.1336, 2.4384, 2.7432, 3.048, 3.3528, 3.6576, 3.9624, 4.2672, 4.572, 4.8768, 5.1816, 5.4864, 5.7912, 6.096, 6.4008, 6.7056, 7.0104, 7.3152] | {-1.2192: 0.0, -0.9144: 0.0, -0.6096: 0.0, -0.3048: 0.0, 0.0: 0.0, 0.3048: 20.0, 0.6096: 35.0, 0.9144: 47.0, 1.2192: 56.0, 1.524: 59.0, 1.8288: 66.0, 2.1336: 69.0, 2.4384: 71.0, 2.7432: 72.0, 3.048: 78.0, 3.3528: 79.0, 3.6576: 80.0, 3.9624: 80.0, 4.2672: 81.0, 4.572: 81.0, 4.8768: 81.0, 5.1816: 82.0, 5.4864: 82.0, 5.7912: 82.0, 6.096: 83.0, 6.4008: 83.0, 6.7056: 83.0, 7.0104: 83.0, 7.3152: 83.0} | TRUE | TRUE | Average Construction, contents (Equipment/Inventory) | g1 | TRUE
BldgCont_IND6_444 | 0 | 100 | [-1.2192, -0.9144, -0.6096, -0.3048, 0.0, 0.3048, 0.6096, 0.9144, 1.2192, 1.524, 1.8288, 2.1336, 2.4384, 2.7432, 3.048, 3.3528, 3.6576, 3.9624, 4.2672, 4.572, 4.8768, 5.1816, 5.4864, 5.7912, 6.096, 6.4008, 6.7056, 7.0104, 7.3152] | {-1.2192: 0.0, -0.9144: 0.0, -0.6096: 0.0, -0.3048: 0.0, 0.0: 0.0, 0.3048: 25.0, 0.6096: 42.0, 0.9144: 54.0, 1.2192: 65.0, 1.524: 75.0, 1.8288: 85.0, 2.1336: 95.0, 2.4384: 100.0, 2.7432: 100.0, 3.048: 100.0, 3.3528: 100.0, 3.6576: 100.0, 3.9624: 100.0, 4.2672: 100.0, 4.572: 100.0, 4.8768: 100.0, 5.1816: 100.0, 5.4864: 100.0, 5.7912: 100.0, 6.096: 100.0, 6.4008: 100.0, 6.7056: 100.0, 7.0104: 100.0, 7.3152: 100.0} | TRUE | TRUE | Carpet Tile Flooring, contents (Equipment) | g1 | TRUE
BldgCont_IND6_445 | 0 | 100 | [-1.2192, -0.9144, -0.6096, -0.3048, 0.0, 0.3048, 0.6096, 0.9144, 1.2192, 1.524, 1.8288, 2.1336, 2.4384, 2.7432, 3.048, 3.3528, 3.6576, 3.9624, 4.2672, 4.572, 4.8768, 5.1816, 5.4864, 5.7912, 6.096, 6.4008, 6.7056, 7.0104, 7.3152] | {-1.2192: 0.0, -0.9144: 0.0, -0.6096: 0.0, -0.3048: 0.0, 0.0: 0.0, 0.3048: 70.0, 0.6096: 90.0, 0.9144: 100.0, 1.2192: 100.0, 1.524: 100.0, 1.8288: 100.0, 2.1336: 100.0, 2.4384: 100.0, 2.7432: 100.0, 3.048: 100.0, 3.3528: 100.0, 3.6576: 100.0, 3.9624: 100.0, 4.2672: 100.0, 4.572: 100.0, 4.8768: 100.0, 5.1816: 100.0, 5.4864: 100.0, 5.7912: 100.0, 6.096: 100.0, 6.4008: 100.0, 6.7056: 100.0, 7.0104: 100.0, 7.3152: 100.0} | TRUE | TRUE | Carpet Tile Flooring, contents (Inventory) | g1 | TRUE
BldgCont_IND6_446 | 0 | 55 | [-1.2192, -0.9144, -0.6096, -0.3048, 0.0, 0.3048, 0.6096, 0.9144, 1.2192, 1.524, 1.8288, 2.1336, 2.4384, 2.7432, 3.048, 3.3528, 3.6576, 3.9624, 4.2672, 4.572, 4.8768, 5.1816, 5.4864, 5.7912, 6.096, 6.4008, 6.7056, 7.0104, 7.3152] | {-1.2192: 0.0, -0.9144: 0.0, -0.6096: 0.0, -0.3048: 0.0, 0.0: 0.0, 0.3048: 15.0, 0.6096: 27.0, 0.9144: 36.0, 1.2192: 43.0, 1.524: 48.0, 1.8288: 50.0, 2.1336: 50.0, 2.4384: 50.0, 2.7432: 50.0, 3.048: 50.0, 3.3528: 51.0, 3.6576: 51.0, 3.9624: 51.0, 4.2672: 52.0, 4.572: 52.0, 4.8768: 52.0, 5.1816: 52.0, 5.4864: 53.0, 5.7912: 53.0, 6.096: 53.0, 6.4008: 54.0, 6.7056: 54.0, 7.0104: 54.0, 7.3152: 55.0} | TRUE | TRUE | Contractor Roofing, contents (Equipment) | g1 | TRUE
BldgCont_IND6_447 | 0 | 100 | [-1.2192, -0.9144, -0.6096, -0.3048, 0.0, 0.3048, 0.6096, 0.9144, 1.2192, 1.524, 1.8288, 2.1336, 2.4384, 2.7432, 3.048, 3.3528, 3.6576, 3.9624, 4.2672, 4.572, 4.8768, 5.1816, 5.4864, 5.7912, 6.096, 6.4008, 6.7056, 7.0104, 7.3152] | {-1.2192: 0.0, -0.9144: 0.0, -0.6096: 0.0, -0.3048: 0.0, 0.0: 0.0, 0.3048: 10.0, 0.6096: 20.0, 0.9144: 27.0, 1.2192: 36.0, 1.524: 43.0, 1.8288: 48.0, 2.1336: 53.0, 2.4384: 57.0, 2.7432: 59.0, 3.048: 60.0, 3.3528: 66.0, 3.6576: 69.0, 3.9624: 72.0, 4.2672: 76.0, 4.572: 79.0, 4.8768: 83.0, 5.1816: 86.0, 5.4864: 90.0, 5.7912: 93.0, 6.096: 97.0, 6.4008: 100.0, 6.7056: 100.0, 7.0104: 100.0, 7.3152: 100.0} | TRUE | TRUE | Contractor Roofing, contents (Inventory) | g1 | TRUE
BldgCont_IND6_448 | 0 | 80 | [-1.2192, -0.9144, -0.6096, -0.3048, 0.0, 0.3048, 0.6096, 0.9144, 1.2192, 1.524, 1.8288, 2.1336, 2.4384, 2.7432, 3.048, 3.3528, 3.6576, 3.9624, 4.2672, 4.572, 4.8768, 5.1816, 5.4864, 5.7912, 6.096, 6.4008, 6.7056, 7.0104, 7.3152] | {-1.2192: 0.0, -0.9144: 0.0, -0.6096: 0.0, -0.3048: 0.0, 0.0: 0.0, 0.3048: 0.0, 0.6096: 10.0, 0.9144: 10.0, 1.2192: 10.0, 1.524: 10.0, 1.8288: 40.0, 2.1336: 40.0, 2.4384: 40.0, 2.7432: 40.0, 3.048: 80.0, 3.3528: 80.0, 3.6576: 80.0, 3.9624: 80.0, 4.2672: 80.0, 4.572: 80.0, 4.8768: 80.0, 5.1816: 80.0, 5.4864: 80.0, 5.7912: 80.0, 6.096: 80.0, 6.4008: 80.0, 6.7056: 80.0, 7.0104: 80.0, 7.3152: 80.0} | TRUE | TRUE | Contractor-Electric, contents (Equipment) | g1 | TRUE
BldgCont_IND6_449 | 0 | 57 | [-1.2192, -0.9144, -0.6096, -0.3048, 0.0, 0.3048, 0.6096, 0.9144, 1.2192, 1.524, 1.8288, 2.1336, 2.4384, 2.7432, 3.048, 3.3528, 3.6576, 3.9624, 4.2672, 4.572, 4.8768, 5.1816, 5.4864, 5.7912, 6.096, 6.4008, 6.7056, 7.0104, 7.3152] | {-1.2192: 0.0, -0.9144: 0.0, -0.6096: 0.0, -0.3048: 0.0, 0.0: 0.0, 0.3048: 20.0, 0.6096: 23.0, 0.9144: 39.0, 1.2192: 55.0, 1.524: 55.0, 1.8288: 56.0, 2.1336: 56.0, 2.4384: 57.0, 2.7432: 57.0, 3.048: 57.0, 3.3528: 57.0, 3.6576: 57.0, 3.9624: 57.0, 4.2672: 57.0, 4.572: 57.0, 4.8768: 57.0, 5.1816: 57.0, 5.4864: 57.0, 5.7912: 57.0, 6.096: 57.0, 6.4008: 57.0, 6.7056: 57.0, 7.0104: 57.0, 7.3152: 57.0} | TRUE | TRUE | Pier Drilling Co, contents (Equipment) | g1 | TRUE
BldgCont_IND6_450 | 0 | 100 | [-1.2192, -0.9144, -0.6096, -0.3048, 0.0, 0.3048, 0.6096, 0.9144, 1.2192, 1.524, 1.8288, 2.1336, 2.4384, 2.7432, 3.048, 3.3528, 3.6576, 3.9624, 4.2672, 4.572, 4.8768, 5.1816, 5.4864, 5.7912, 6.096, 6.4008, 6.7056, 7.0104, 7.3152] | {-1.2192: 0.0, -0.9144: 0.0, -0.6096: 0.0, -0.3048: 0.0, 0.0: 0.0, 0.3048: 30.0, 0.6096: 45.0, 0.9144: 55.0, 1.2192: 63.0, 1.524: 70.0, 1.8288: 76.0, 2.1336: 82.0, 2.4384: 87.0, 2.7432: 92.0, 3.048: 98.0, 3.3528: 100.0, 3.6576: 100.0, 3.9624: 100.0, 4.2672: 100.0, 4.572: 100.0, 4.8768: 100.0, 5.1816: 100.0, 5.4864: 100.0, 5.7912: 100.0, 6.096: 100.0, 6.4008: 100.0, 6.7056: 100.0, 7.0104: 100.0, 7.3152: 100.0} | TRUE | TRUE | Plumbing Co, contents (Equipment) | g1 | TRUE
BldgCont_IND6_451 | 0 | 100 | [-1.2192, -0.9144, -0.6096, -0.3048, 0.0, 0.3048, 0.6096, 0.9144, 1.2192, 1.524, 1.8288, 2.1336, 2.4384, 2.7432, 3.048, 3.3528, 3.6576, 3.9624, 4.2672, 4.572, 4.8768, 5.1816, 5.4864, 5.7912, 6.096, 6.4008, 6.7056, 7.0104, 7.3152] | {-1.2192: 0.0, -0.9144: 0.0, -0.6096: 0.0, -0.3048: 0.0, 0.0: 0.0, 0.3048: 14.0, 0.6096: 25.0, 0.9144: 35.0, 1.2192: 44.0, 1.524: 53.0, 1.8288: 61.0, 2.1336: 69.0, 2.4384: 77.0, 2.7432: 85.0, 3.048: 93.0, 3.3528: 100.0, 3.6576: 100.0, 3.9624: 100.0, 4.2672: 100.0, 4.572: 100.0, 4.8768: 100.0, 5.1816: 100.0, 5.4864: 100.0, 5.7912: 100.0, 6.096: 100.0, 6.4008: 100.0, 6.7056: 100.0, 7.0104: 100.0, 7.3152: 100.0} | TRUE | TRUE | Plumbing Co, contents (Inventory) | g1 | TRUE
BldgCont_IND6_452 | 0 | 90 | [-1.2192, -0.9144, -0.6096, -0.3048, 0.0, 0.3048, 0.6096, 0.9144, 1.2192, 1.524, 1.8288, 2.1336, 2.4384, 2.7432, 3.048, 3.3528, 3.6576, 3.9624, 4.2672, 4.572, 4.8768, 5.1816, 5.4864, 5.7912, 6.096, 6.4008, 6.7056, 7.0104, 7.3152] | {-1.2192: 0.0, -0.9144: 0.0, -0.6096: 0.0, -0.3048: 0.0, 0.0: 0.0, 0.3048: 15.0, 0.6096: 45.0, 0.9144: 68.0, 1.2192: 90.0, 1.524: 90.0, 1.8288: 90.0, 2.1336: 90.0, 2.4384: 90.0, 2.7432: 90.0, 3.048: 90.0, 3.3528: 90.0, 3.6576: 90.0, 3.9624: 90.0, 4.2672: 90.0, 4.572: 90.0, 4.8768: 90.0, 5.1816: 90.0, 5.4864: 90.0, 5.7912: 90.0, 6.096: 90.0, 6.4008: 90.0, 6.7056: 90.0, 7.0104: 90.0, 7.3152: 90.0} | TRUE | TRUE | Sandblasting Co, contents (Equipment) | g1 | TRUE
BldgCont_IND6_453 | 0 | 50 | [-1.2192, -0.9144, -0.6096, -0.3048, 0.0, 0.3048, 0.6096, 0.9144, 1.2192, 1.524, 1.8288, 2.1336, 2.4384, 2.7432, 3.048, 3.3528, 3.6576, 3.9624, 4.2672, 4.572, 4.8768, 5.1816, 5.4864, 5.7912, 6.096, 6.4008, 6.7056, 7.0104, 7.3152] | {-1.2192: 0.0, -0.9144: 0.0, -0.6096: 0.0, -0.3048: 0.0, 0.0: 0.0, 0.3048: 0.0, 0.6096: 25.0, 0.9144: 50.0, 1.2192: 50.0, 1.524: 50.0, 1.8288: 50.0, 2.1336: 50.0, 2.4384: 50.0, 2.7432: 50.0, 3.048: 50.0, 3.3528: 50.0, 3.6576: 50.0, 3.9624: 50.0, 4.2672: 50.0, 4.572: 50.0, 4.8768: 50.0, 5.1816: 50.0, 5.4864: 50.0, 5.7912: 50.0, 6.096: 50.0, 6.4008: 50.0, 6.7056: 50.0, 7.0104: 50.0, 7.3152: 50.0} | TRUE | TRUE | Water Well Service, contents (Equipment) | g1 | TRUE
BldgCont_AGR1_460 | 0 | 80 | [-1.2192, -0.9144, -0.6096, -0.3048, 0.0, 0.3048, 0.6096, 0.9144, 1.2192, 1.524, 1.8288, 2.1336, 2.4384, 2.7432, 3.048, 3.3528, 3.6576, 3.9624, 4.2672, 4.572, 4.8768, 5.1816, 5.4864, 5.7912, 6.096, 6.4008, 6.7056, 7.0104, 7.3152] | {-1.2192: 0.0, -0.9144: 0.0, -0.6096: 0.0, -0.3048: 0.0, 0.0: 6.0, 0.3048: 20.0, 0.6096: 43.0, 0.9144: 58.0, 1.2192: 65.0, 1.524: 66.0, 1.8288: 66.0, 2.1336: 67.0, 2.4384: 70.0, 2.7432: 75.0, 3.048: 76.0, 3.3528: 76.0, 3.6576: 76.0, 3.9624: 77.0, 4.2672: 77.0, 4.572: 77.0, 4.8768: 78.0, 5.1816: 78.0, 5.4864: 78.0, 5.7912: 79.0, 6.096: 79.0, 6.4008: 79.0, 6.7056: 79.0, 7.0104: 80.0, 7.3152: 80.0} | TRUE | TRUE | Average Agriculture, Contents (Equipment/Inventory) | g1 | TRUE
BldgCont_AGR1_461 | 0 | 80 | [-1.2192, -0.9144, -0.6096, -0.3048, 0.0, 0.3048, 0.6096, 0.9144, 1.2192, 1.524, 1.8288, 2.1336, 2.4384, 2.7432, 3.048, 3.3528, 3.6576, 3.9624, 4.2672, 4.572, 4.8768, 5.1816, 5.4864, 5.7912, 6.096, 6.4008, 6.7056, 7.0104, 7.3152] | {-1.2192: 0.0, -0.9144: 0.0, -0.6096: 0.0, -0.3048: 0.0, 0.0: 0.0, 0.3048: 0.0, 0.6096: 25.0, 0.9144: 50.0, 1.2192: 50.0, 1.524: 50.0, 1.8288: 50.0, 2.1336: 50.0, 2.4384: 60.0, 2.7432: 80.0, 3.048: 80.0, 3.3528: 80.0, 3.6576: 80.0, 3.9624: 80.0, 4.2672: 80.0, 4.572: 80.0, 4.8768: 80.0, 5.1816: 80.0, 5.4864: 80.0, 5.7912: 80.0, 6.096: 80.0, 6.4008: 80.0, 6.7056: 80.0, 7.0104: 80.0, 7.3152: 80.0} | TRUE | TRUE | Dairy Processing, contents (Equipment) | g1 | TRUE
BldgCont_AGR1_462 | 0 | 100 | [-1.2192, -0.9144, -0.6096, -0.3048, 0.0, 0.3048, 0.6096, 0.9144, 1.2192, 1.524, 1.8288, 2.1336, 2.4384, 2.7432, 3.048, 3.3528, 3.6576, 3.9624, 4.2672, 4.572, 4.8768, 5.1816, 5.4864, 5.7912, 6.096, 6.4008, 6.7056, 7.0104, 7.3152] | {-1.2192: 0.0, -0.9144: 0.0, -0.6096: 0.0, -0.3048: 0.0, 0.0: 0.0, 0.3048: 25.0, 0.6096: 50.0, 0.9144: 75.0, 1.2192: 100.0, 1.524: 100.0, 1.8288: 100.0, 2.1336: 100.0, 2.4384: 100.0, 2.7432: 100.0, 3.048: 100.0, 3.3528: 100.0, 3.6576: 100.0, 3.9624: 100.0, 4.2672: 100.0, 4.572: 100.0, 4.8768: 100.0, 5.1816: 100.0, 5.4864: 100.0, 5.7912: 100.0, 6.096: 100.0, 6.4008: 100.0, 6.7056: 100.0, 7.0104: 100.0, 7.3152: 100.0} | TRUE | TRUE | Dairy Processing, contents (Inventory) | g1 | TRUE
BldgCont_AGR1_463 | 0 | 39 | [-1.2192, -0.9144, -0.6096, -0.3048, 0.0, 0.3048, 0.6096, 0.9144, 1.2192, 1.524, 1.8288, 2.1336, 2.4384, 2.7432, 3.048, 3.3528, 3.6576, 3.9624, 4.2672, 4.572, 4.8768, 5.1816, 5.4864, 5.7912, 6.096, 6.4008, 6.7056, 7.0104, 7.3152] | {-1.2192: 0.0, -0.9144: 0.0, -0.6096: 0.0, -0.3048: 0.0, 0.0: 0.0, 0.3048: 3.0, 0.6096: 6.0, 0.9144: 8.0, 1.2192: 11.0, 1.524: 13.0, 1.8288: 15.0, 2.1336: 17.0, 2.4384: 19.0, 2.7432: 21.0, 3.048: 22.0, 3.3528: 24.0, 3.6576: 25.0, 3.9624: 27.0, 4.2672: 28.0, 4.572: 29.0, 4.8768: 31.0, 5.1816: 32.0, 5.4864: 33.0, 5.7912: 34.0, 6.096: 34.0, 6.4008: 36.0, 6.7056: 37.0, 7.0104: 38.0, 7.3152: 39.0} | TRUE | TRUE | Horse Stalls, contents (Equipment) | g1 | TRUE
BldgCont_AGR1_464 | 0 | 100 | [-1.2192, -0.9144, -0.6096, -0.3048, 0.0, 0.3048, 0.6096, 0.9144, 1.2192, 1.524, 1.8288, 2.1336, 2.4384, 2.7432, 3.048, 3.3528, 3.6576, 3.9624, 4.2672, 4.572, 4.8768, 5.1816, 5.4864, 5.7912, 6.096, 6.4008, 6.7056, 7.0104, 7.3152] | {-1.2192: 0.0, -0.9144: 0.0, -0.6096: 0.0, -0.3048: 0.0, 0.0: 25.0, 0.3048: 50.0, 0.6096: 90.0, 0.9144: 100.0, 1.2192: 100.0, 1.524: 100.0, 1.8288: 100.0, 2.1336: 100.0, 2.4384: 100.0, 2.7432: 100.0, 3.048: 100.0, 3.3528: 100.0, 3.6576: 100.0, 3.9624: 100.0, 4.2672: 100.0, 4.572: 100.0, 4.8768: 100.0, 5.1816: 100.0, 5.4864: 100.0, 5.7912: 100.0, 6.096: 100.0, 6.4008: 100.0, 6.7056: 100.0, 7.0104: 100.0, 7.3152: 100.0} | TRUE | TRUE | Veterinary Clinic, contents (Equipment) | g1 | TRUE
BldgCont_REL1_467 | 0 | 100 | [-1.2192, -0.9144, -0.6096, -0.3048, 0.0, 0.3048, 0.6096, 0.9144, 1.2192, 1.524, 1.8288, 2.1336, 2.4384, 2.7432, 3.048, 3.3528, 3.6576, 3.9624, 4.2672, 4.572, 4.8768, 5.1816, 5.4864, 5.7912, 6.096, 6.4008, 6.7056, 7.0104, 7.3152] | {-1.2192: 0.0, -0.9144: 0.0, -0.6096: 0.0, -0.3048: 0.0, 0.0: 10.0, 0.3048: 52.0, 0.6096: 72.0, 0.9144: 85.0, 1.2192: 92.0, 1.524: 95.0, 1.8288: 98.0, 2.1336: 99.0, 2.4384: 100.0, 2.7432: 100.0, 3.048: 100.0, 3.3528: 100.0, 3.6576: 100.0, 3.9624: 100.0, 4.2672: 100.0, 4.572: 100.0, 4.8768: 100.0, 5.1816: 100.0, 5.4864: 100.0, 5.7912: 100.0, 6.096: 100.0, 6.4008: 100.0, 6.7056: 100.0, 7.0104: 100.0, 7.3152: 100.0} | TRUE | TRUE | Church, contents | g1 | TRUE
BldgCont_REL1_468 | 0 | 100 | [-1.2192, -0.9144, -0.6096, -0.3048, 0.0, 0.3048, 0.6096, 0.9144, 1.2192, 1.524, 1.8288, 2.1336, 2.4384, 2.7432, 3.048, 3.3528, 3.6576, 3.9624, 4.2672, 4.572, 4.8768, 5.1816, 5.4864, 5.7912, 6.096, 6.4008, 6.7056, 7.0104, 7.3152] | {-1.2192: 0.0, -0.9144: 0.0, -0.6096: 0.0, -0.3048: 0.0, 0.0: 10.0, 0.3048: 75.0, 0.6096: 90.0, 0.9144: 100.0, 1.2192: 100.0, 1.524: 100.0, 1.8288: 100.0, 2.1336: 100.0, 2.4384: 100.0, 2.7432: 100.0, 3.048: 100.0, 3.3528: 100.0, 3.6576: 100.0, 3.9624: 100.0, 4.2672: 100.0, 4.572: 100.0, 4.8768: 100.0, 5.1816: 100.0, 5.4864: 100.0, 5.7912: 100.0, 6.096: 100.0, 6.4008: 100.0, 6.7056: 100.0, 7.0104: 100.0, 7.3152: 100.0} | TRUE | TRUE | Church, contents (Equipment) | g1 | TRUE
BldgCont_REL1_469 | 0 | 100 | [-1.2192, -0.9144, -0.6096, -0.3048, 0.0, 0.3048, 0.6096, 0.9144, 1.2192, 1.524, 1.8288, 2.1336, 2.4384, 2.7432, 3.048, 3.3528, 3.6576, 3.9624, 4.2672, 4.572, 4.8768, 5.1816, 5.4864, 5.7912, 6.096, 6.4008, 6.7056, 7.0104, 7.3152] | {-1.2192: 0.0, -0.9144: 0.0, -0.6096: 0.0, -0.3048: 0.0, 0.0: 10.0, 0.3048: 28.0, 0.6096: 54.0, 0.9144: 70.0, 1.2192: 84.0, 1.524: 90.0, 1.8288: 95.0, 2.1336: 97.0, 2.4384: 99.0, 2.7432: 100.0, 3.048: 100.0, 3.3528: 100.0, 3.6576: 100.0, 3.9624: 100.0, 4.2672: 100.0, 4.572: 100.0, 4.8768: 100.0, 5.1816: 100.0, 5.4864: 100.0, 5.7912: 100.0, 6.096: 100.0, 6.4008: 100.0, 6.7056: 100.0, 7.0104: 100.0, 7.3152: 100.0} | TRUE | TRUE | Church, contents (Inventory) | g1 | TRUE
BldgCont_GOV1_472 | 0 | 100 | [-1.2192, -0.9144, -0.6096, -0.3048, 0.0, 0.3048, 0.6096, 0.9144, 1.2192, 1.524, 1.8288, 2.1336, 2.4384, 2.7432, 3.048, 3.3528, 3.6576, 3.9624, 4.2672, 4.572, 4.8768, 5.1816, 5.4864, 5.7912, 6.096, 6.4008, 6.7056, 7.0104, 7.3152] | {-1.2192: 0.0, -0.9144: 0.0, -0.6096: 0.0, -0.3048: 0.0, 0.0: 0.0, 0.3048: 30.0, 0.6096: 59.0, 0.9144: 74.0, 1.2192: 83.0, 1.524: 90.0, 1.8288: 100.0, 2.1336: 100.0, 2.4384: 100.0, 2.7432: 100.0, 3.048: 100.0, 3.3528: 100.0, 3.6576: 100.0, 3.9624: 100.0, 4.2672: 100.0, 4.572: 100.0, 4.8768: 100.0, 5.1816: 100.0, 5.4864: 100.0, 5.7912: 100.0, 6.096: 100.0, 6.4008: 100.0, 6.7056: 100.0, 7.0104: 100.0, 7.3152: 100.0} | TRUE | TRUE | Average Govt Services, contents (Equipment) | g1 | TRUE
BldgCont_GOV1_473 | 0 | 100 | [-1.2192, -0.9144, -0.6096, -0.3048, 0.0, 0.3048, 0.6096, 0.9144, 1.2192, 1.524, 1.8288, 2.1336, 2.4384, 2.7432, 3.048, 3.3528, 3.6576, 3.9624, 4.2672, 4.572, 4.8768, 5.1816, 5.4864, 5.7912, 6.096, 6.4008, 6.7056, 7.0104, 7.3152] | {-1.2192: 0.0, -0.9144: 0.0, -0.6096: 0.0, -0.3048: 0.0, 0.0: 0.0, 0.3048: 35.0, 0.6096: 75.0, 0.9144: 85.0, 1.2192: 95.0, 1.524: 100.0, 1.8288: 100.0, 2.1336: 100.0, 2.4384: 100.0, 2.7432: 100.0, 3.048: 100.0, 3.3528: 100.0, 3.6576: 100.0, 3.9624: 100.0, 4.2672: 100.0, 4.572: 100.0, 4.8768: 100.0, 5.1816: 100.0, 5.4864: 100.0, 5.7912: 100.0, 6.096: 100.0, 6.4008: 100.0, 6.7056: 100.0, 7.0104: 100.0, 7.3152: 100.0} | TRUE | TRUE | City Hall, contents (Equipment) | g1 | TRUE
BldgCont_GOV1_474 | 0 | 100 | [-1.2192, -0.9144, -0.6096, -0.3048, 0.0, 0.3048, 0.6096, 0.9144, 1.2192, 1.524, 1.8288, 2.1336, 2.4384, 2.7432, 3.048, 3.3528, 3.6576, 3.9624, 4.2672, 4.572, 4.8768, 5.1816, 5.4864, 5.7912, 6.096, 6.4008, 6.7056, 7.0104, 7.3152] | {-1.2192: 0.0, -0.9144: 0.0, -0.6096: 0.0, -0.3048: 0.0, 0.0: 0.0, 0.3048: 25.0, 0.6096: 43.0, 0.9144: 63.0, 1.2192: 70.0, 1.524: 80.0, 1.8288: 100.0, 2.1336: 100.0, 2.4384: 100.0, 2.7432: 100.0, 3.048: 100.0, 3.3528: 100.0, 3.6576: 100.0, 3.9624: 100.0, 4.2672: 100.0, 4.572: 100.0, 4.8768: 100.0, 5.1816: 100.0, 5.4864: 100.0, 5.7912: 100.0, 6.096: 100.0, 6.4008: 100.0, 6.7056: 100.0, 7.0104: 100.0, 7.3152: 100.0} | TRUE | TRUE | Post Office, contents (Equipment) | g1 | TRUE
BldgCont_GOV2_477 | 0 | 100 | [-1.2192, -0.9144, -0.6096, -0.3048, 0.0, 0.3048, 0.6096, 0.9144, 1.2192, 1.524, 1.8288, 2.1336, 2.4384, 2.7432, 3.048, 3.3528, 3.6576, 3.9624, 4.2672, 4.572, 4.8768, 5.1816, 5.4864, 5.7912, 6.096, 6.4008, 6.7056, 7.0104, 7.3152] | {-1.2192: 0.0, -0.9144: 0.0, -0.6096: 0.0, -0.3048: 0.0, 0.0: 0.0, 0.3048: 8.0, 0.6096: 20.0, 0.9144: 38.0, 1.2192: 55.0, 1.524: 70.0, 1.8288: 81.0, 2.1336: 89.0, 2.4384: 98.0, 2.7432: 100.0, 3.048: 100.0, 3.3528: 100.0, 3.6576: 100.0, 3.9624: 100.0, 4.2672: 100.0, 4.572: 100.0, 4.8768: 100.0, 5.1816: 100.0, 5.4864: 100.0, 5.7912: 100.0, 6.096: 100.0, 6.4008: 100.0, 6.7056: 100.0, 7.0104: 100.0, 7.3152: 100.0} | TRUE | TRUE | Average emergency response, contents (Equipment/Inventory) | g1 | TRUE
BldgCont_GOV2_478 | 0 | 100 | [-1.2192, -0.9144, -0.6096, -0.3048, 0.0, 0.3048, 0.6096, 0.9144, 1.2192, 1.524, 1.8288, 2.1336, 2.4384, 2.7432, 3.048, 3.3528, 3.6576, 3.9624, 4.2672, 4.572, 4.8768, 5.1816, 5.4864, 5.7912, 6.096, 6.4008, 6.7056, 7.0104, 7.3152] | {-1.2192: 0.0, -0.9144: 0.0, -0.6096: 0.0, -0.3048: 0.0, 0.0: 0.0, 0.3048: 10.0, 0.6096: 25.0, 0.9144: 50.0, 1.2192: 75.0, 1.524: 91.0, 1.8288: 100.0, 2.1336: 100.0, 2.4384: 100.0, 2.7432: 100.0, 3.048: 100.0, 3.3528: 100.0, 3.6576: 100.0, 3.9624: 100.0, 4.2672: 100.0, 4.572: 100.0, 4.8768: 100.0, 5.1816: 100.0, 5.4864: 100.0, 5.7912: 100.0, 6.096: 100.0, 6.4008: 100.0, 6.7056: 100.0, 7.0104: 100.0, 7.3152: 100.0} | TRUE | TRUE | Fire Station, contents (Inventory) | g1 | TRUE
BldgCont_GOV2_479 | 0 | 100 | [-1.2192, -0.9144, -0.6096, -0.3048, 0.0, 0.3048, 0.6096, 0.9144, 1.2192, 1.524, 1.8288, 2.1336, 2.4384, 2.7432, 3.048, 3.3528, 3.6576, 3.9624, 4.2672, 4.572, 4.8768, 5.1816, 5.4864, 5.7912, 6.096, 6.4008, 6.7056, 7.0104, 7.3152] | {-1.2192: 0.0, -0.9144: 0.0, -0.6096: 0.0, -0.3048: 0.0, 0.0: 0.0, 0.3048: 5.0, 0.6096: 15.0, 0.9144: 25.0, 1.2192: 35.0, 1.524: 48.0, 1.8288: 62.0, 2.1336: 78.0, 2.4384: 95.0, 2.7432: 100.0, 3.048: 100.0, 3.3528: 100.0, 3.6576: 100.0, 3.9624: 100.0, 4.2672: 100.0, 4.572: 100.0, 4.8768: 100.0, 5.1816: 100.0, 5.4864: 100.0, 5.7912: 100.0, 6.096: 100.0, 6.4008: 100.0, 6.7056: 100.0, 7.0104: 100.0, 7.3152: 100.0} | TRUE | TRUE | Police Station, contents (Equipment) | g1 | TRUE
BldgCont_EDU1_480 | 0 | 100 | [-1.2192, -0.9144, -0.6096, -0.3048, 0.0, 0.3048, 0.6096, 0.9144, 1.2192, 1.524, 1.8288, 2.1336, 2.4384, 2.7432, 3.048, 3.3528, 3.6576, 3.9624, 4.2672, 4.572, 4.8768, 5.1816, 5.4864, 5.7912, 6.096, 6.4008, 6.7056, 7.0104, 7.3152] | {-1.2192: 0.0, -0.9144: 0.0, -0.6096: 0.0, -0.3048: 0.0, 0.0: 0.0, 0.3048: 27.0, 0.6096: 38.0, 0.9144: 53.0, 1.2192: 64.0, 1.524: 68.0, 1.8288: 70.0, 2.1336: 72.0, 2.4384: 75.0, 2.7432: 79.0, 3.048: 83.0, 3.3528: 88.0, 3.6576: 94.0, 3.9624: 100.0, 4.2672: 100.0, 4.572: 100.0, 4.8768: 100.0, 5.1816: 100.0, 5.4864: 100.0, 5.7912: 100.0, 6.096: 100.0, 6.4008: 100.0, 6.7056: 100.0, 7.0104: 100.0, 7.3152: 100.0} | TRUE | TRUE | Average School, contents (Equipment/Inventory) | g1 | TRUE
BldgCont_EDU1_481 | 0 | 100 | [-1.2192, -0.9144, -0.6096, -0.3048, 0.0, 0.3048, 0.6096, 0.9144, 1.2192, 1.524, 1.8288, 2.1336, 2.4384, 2.7432, 3.048, 3.3528, 3.6576, 3.9624, 4.2672, 4.572, 4.8768, 5.1816, 5.4864, 5.7912, 6.096, 6.4008, 6.7056, 7.0104, 7.3152] | {-1.2192: 0.0, -0.9144: 0.0, -0.6096: 0.0, -0.3048: 0.0, 0.0: 0.0, 0.3048: 18.0, 0.6096: 26.0, 0.9144: 30.0, 1.2192: 33.0, 1.524: 35.0, 1.8288: 39.0, 2.1336: 44.0, 2.4384: 50.0, 2.7432: 58.0, 3.048: 66.0, 3.3528: 76.0, 3.6576: 88.0, 3.9624: 100.0, 4.2672: 100.0, 4.572: 100.0, 4.8768: 100.0, 5.1816: 100.0, 5.4864: 100.0, 5.7912: 100.0, 6.096: 100.0, 6.4008: 100.0, 6.7056: 100.0, 7.0104: 100.0, 7.3152: 100.0} | TRUE | TRUE | Commercial School, contents (Equipment) | g1 | TRUE
BldgCont_EDU1_482 | 0 | 100 | [-1.2192, -0.9144, -0.6096, -0.3048, 0.0, 0.3048, 0.6096, 0.9144, 1.2192, 1.524, 1.8288, 2.1336, 2.4384, 2.7432, 3.048, 3.3528, 3.6576, 3.9624, 4.2672, 4.572, 4.8768, 5.1816, 5.4864, 5.7912, 6.096, 6.4008, 6.7056, 7.0104, 7.3152] | {-1.2192: 0.0, -0.9144: 0.0, -0.6096: 0.0, -0.3048: 0.0, 0.0: 0.0, 0.3048: 35.0, 0.6096: 50.0, 0.9144: 75.0, 1.2192: 95.0, 1.524: 100.0, 1.8288: 100.0, 2.1336: 100.0, 2.4384: 100.0, 2.7432: 100.0, 3.048: 100.0, 3.3528: 100.0, 3.6576: 100.0, 3.9624: 100.0, 4.2672: 100.0, 4.572: 100.0, 4.8768: 100.0, 5.1816: 100.0, 5.4864: 100.0, 5.7912: 100.0, 6.096: 100.0, 6.4008: 100.0, 6.7056: 100.0, 7.0104: 100.0, 7.3152: 100.0} | TRUE | TRUE | Library, contents (Inventory) | g1 | TRUE
BldgCont_EDU2_485 | 0 | 100 | [-1.2192, -0.9144, -0.6096, -0.3048, 0.0, 0.3048, 0.6096, 0.9144, 1.2192, 1.524, 1.8288, 2.1336, 2.4384, 2.7432, 3.048, 3.3528, 3.6576, 3.9624, 4.2672, 4.572, 4.8768, 5.1816, 5.4864, 5.7912, 6.096, 6.4008, 6.7056, 7.0104, 7.3152] | {-1.2192: 0.0, -0.9144: 0.0, -0.6096: 0.0, -0.3048: 0.0, 0.0: 0.0, 0.3048: 27.0, 0.6096: 38.0, 0.9144: 53.0, 1.2192: 64.0, 1.524: 68.0, 1.8288: 70.0, 2.1336: 72.0, 2.4384: 75.0, 2.7432: 79.0, 3.048: 83.0, 3.3528: 88.0, 3.6576: 94.0, 3.9624: 100.0, 4.2672: 100.0, 4.572: 100.0, 4.8768: 100.0, 5.1816: 100.0, 5.4864: 100.0, 5.7912: 100.0, 6.096: 100.0, 6.4008: 100.0, 6.7056: 100.0, 7.0104: 100.0, 7.3152: 100.0} | TRUE | TRUE | Average College/University, Contents (Equipment/Inventory) | g1 | TRUE

## BldgCont_RES1_054
tag | BldgCont_RES1_054
desc | HAZUS builtin for buildings
source | USACE - Galveston, table='flBldgCont' file=flDmRsFn.mdb received 2020-12-11
location | USA
date | ?
file_conversion | CanFlood.hazus_20210216
scale_units | monetary
impact_units | pct
exposure_units | meters
scale_var | replacement cost
exposure_var | flood depth above floor
impact_var | loss
comment
desc_asset | one & 1/2 story, no basement, Contents
exposure | impact
-1.2192 | 0
-0.9144 | 0
-0.6096 | 0
-0.3048 | 0
0 | 2
0.3048 | 22
0.6096 | 36
0.9144 | 45
1.2192 | 57
1.524 | 66
1.8288 | 71
2.1336 | 77
2.4384 | 79
2.7432 | 82
3.048 | 84
3.3528 | 86
3.6576 | 87
3.9624 | 89
4.2672 | 90
4.572 | 91
4.8768 | 92
5.1816 | 92
5.4864 | 92
5.7912 | 93
6.096 | 93
6.4008 | 93
6.7056 | 93
7.0104 | 93
7.3152 | 93

## BldgCont_RES1_055
tag | BldgCont_RES1_055
desc | HAZUS builtin for buildings
source | USACE - Galveston, table='flBldgCont' file=flDmRsFn.mdb received 2020-12-11
location | USA
date | ?
file_conversion | CanFlood.hazus_20210216
scale_units | monetary
impact_units | pct
exposure_units | meters
scale_var | replacement cost
exposure_var | flood depth above floor
impact_var | loss
comment
desc_asset | one story, no basement, Contents
exposure | impact
-1.2192 | 0
-0.9144 | 0
-0.6096 | 0
-0.3048 | 0
0 | 8
0.3048 | 42
0.6096 | 60
0.9144 | 71
1.2192 | 77
1.524 | 82
1.8288 | 85
2.1336 | 86
2.4384 | 87
2.7432 | 88
3.048 | 88
3.3528 | 88
3.6576 | 89
3.9624 | 90
4.2672 | 90
4.572 | 90
4.8768 | 90
5.1816 | 90
5.4864 | 90
5.7912 | 90
6.096 | 90
6.4008 | 90
6.7056 | 90
7.0104 | 90
7.3152 | 90

## BldgCont_RES1_056
tag | BldgCont_RES1_056
desc | HAZUS builtin for buildings
source | USACE - Galveston, table='flBldgCont' file=flDmRsFn.mdb received 2020-12-11
location | USA
date | ?
file_conversion | CanFlood.hazus_20210216
scale_units | monetary
impact_units | pct
exposure_units | meters
scale_var | replacement cost
exposure_var | flood depth above floor
impact_var | loss
comment
desc_asset | two story, no basement, Contents
exposure | impact
-1.2192 | 0
-0.9144 | 0
-0.6096 | 0
-0.3048 | 0
0 | 4
0.3048 | 24
0.6096 | 34
0.9144 | 40
1.2192 | 47
1.524 | 53
1.8288 | 56
2.1336 | 58
2.4384 | 58
2.7432 | 58
3.048 | 61
3.3528 | 66
3.6576 | 68
3.9624 | 76
4.2672 | 81
4.572 | 86
4.8768 | 90
5.1816 | 100
5.4864 | 100
5.7912 | 100
6.096 | 100
6.4008 | 100
6.7056 | 100
7.0104 | 100
7.3152 | 100

## BldgCont_RES2_077
tag | BldgCont_RES2_077
desc | HAZUS builtin for buildings
source | USACE - Galveston, table='flBldgCont' file=flDmRsFn.mdb received 2020-12-11
location | USA
date | ?
file_conversion | CanFlood.hazus_20210216
scale_units | monetary
impact_units | pct
exposure_units | meters
scale_var | replacement cost
exposure_var | flood depth above floor
impact_var | loss
comment
desc_asset | Mobile Home, Contents
exposure | impact
-1.2192 | 0
-0.9144 | 0
-0.6096 | 0
-0.3048 | 0
0 | 3
0.3048 | 23
0.6096 | 36
0.9144 | 43
1.2192 | 55
1.524 | 66
1.8288 | 78
2.1336 | 86
2.4384 | 100
2.7432 | 100
3.048 | 100
3.3528 | 100
3.6576 | 100
3.9624 | 100
4.2672 | 100
4.572 | 100
4.8768 | 100
5.1816 | 100
5.4864 | 100
5.7912 | 100
6.096 | 100
6.4008 | 100
6.7056 | 100
7.0104 | 100
7.3152 | 100

## BldgCont_RES3_083
tag | BldgCont_RES3_083
desc | HAZUS builtin for buildings
source | USACE - Galveston, table='flBldgCont' file=flDmRsFn.mdb received 2020-12-11
location | USA
date | ?
file_conversion | CanFlood.hazus_20210216
scale_units | monetary
impact_units | pct
exposure_units | meters
scale_var | replacement cost
exposure_var | flood depth above floor
impact_var | loss
comment
desc_asset | Apartment, living area on one floor, Contents
exposure | impact
-1.2192 | 0
-0.9144 | 0
-0.6096 | 0
-0.3048 | 0
0 | 6
0.3048 | 34
0.6096 | 44
0.9144 | 55
1.2192 | 67
1.524 | 77
1.8288 | 87
2.1336 | 97
2.4384 | 100
2.7432 | 100
3.048 | 100
3.3528 | 100
3.6576 | 100
3.9624 | 100
4.2672 | 100
4.572 | 100
4.8768 | 100
5.1816 | 100
5.4864 | 100
5.7912 | 100
6.096 | 100
6.4008 | 100
6.7056 | 100
7.0104 | 100
7.3152 | 100

## BldgCont_RES3_084
tag | BldgCont_RES3_084
desc | HAZUS builtin for buildings
source | USACE - Galveston, table='flBldgCont' file=flDmRsFn.mdb received 2020-12-11
location | USA
date | ?
file_conversion | CanFlood.hazus_20210216
scale_units | monetary
impact_units | pct
exposure_units | meters
scale_var | replacement cost
exposure_var | flood depth above floor
impact_var | loss
comment
desc_asset | Condominium, living area on multiple floors, Contents
exposure | impact
-1.2192 | 0
-0.9144 | 0
-0.6096 | 0
-0.3048 | 0
0 | 4
0.3048 | 24
0.6096 | 34
0.9144 | 40
1.2192 | 47
1.524 | 53
1.8288 | 56
2.1336 | 58
2.4384 | 58
2.7432 | 58
3.048 | 61
3.3528 | 66
3.6576 | 68
3.9624 | 76
4.2672 | 81
4.572 | 86
4.8768 | 91
5.1816 | 100
5.4864 | 100
5.7912 | 100
6.096 | 100
6.4008 | 100
6.7056 | 100
7.0104 | 100
7.3152 | 100

## BldgCont_RES4_085
tag | BldgCont_RES4_085
desc | HAZUS builtin for buildings
source | USACE - Galveston, table='flBldgCont' file=flDmRsFn.mdb received 2020-12-11
location | USA
date | ?
file_conversion | CanFlood.hazus_20210216
scale_units | monetary
impact_units | pct
exposure_units | meters
scale_var | replacement cost
exposure_var | flood depth above floor
impact_var | loss
comment
desc_asset | Average hotel/motel, Contents (Equipment/Inventory)
exposure | impact
-1.2192 | 0
-0.9144 | 0
-0.6096 | 0
-0.3048 | 0
0 | 0
0.3048 | 11
0.6096 | 19
0.9144 | 25
1.2192 | 29
1.524 | 34
1.8288 | 39
2.1336 | 44
2.4384 | 49
2.7432 | 56
3.048 | 65
3.3528 | 74
3.6576 | 82
3.9624 | 88
4.2672 | 98
4.572 | 98
4.8768 | 98
5.1816 | 98
5.4864 | 98
5.7912 | 98
6.096 | 98
6.4008 | 98
6.7056 | 98
7.0104 | 98
7.3152 | 98

## BldgCont_RES4_086
tag | BldgCont_RES4_086
desc | HAZUS builtin for buildings
source | USACE - Galveston, table='flBldgCont' file=flDmRsFn.mdb received 2020-12-11
location | USA
date | ?
file_conversion | CanFlood.hazus_20210216
scale_units | monetary
impact_units | pct
exposure_units | meters
scale_var | replacement cost
exposure_var | flood depth above floor
impact_var | loss
comment
desc_asset | Hotel, contents (Equipment)
exposure | impact
-1.2192 | 0
-0.9144 | 0
-0.6096 | 0
-0.3048 | 0
0 | 0
0.3048 | 11
0.6096 | 22
0.9144 | 28
1.2192 | 33
1.524 | 37
1.8288 | 41
2.1336 | 44
2.4384 | 46
2.7432 | 49
3.048 | 54
3.3528 | 60
3.6576 | 69
3.9624 | 81
4.2672 | 100
4.572 | 100
4.8768 | 100
5.1816 | 100
5.4864 | 100
5.7912 | 100
6.096 | 100
6.4008 | 100
6.7056 | 100
7.0104 | 100
7.3152 | 100

## BldgCont_RES4_087
tag | BldgCont_RES4_087
desc | HAZUS builtin for buildings
source | USACE - Galveston, table='flBldgCont' file=flDmRsFn.mdb received 2020-12-11
location | USA
date | ?
file_conversion | CanFlood.hazus_20210216
scale_units | monetary
impact_units | pct
exposure_units | meters
scale_var | replacement cost
exposure_var | flood depth above floor
impact_var | loss
comment
desc_asset | Motel Unit, contents (Inventory)
exposure | impact
-1.2192 | 0
-0.9144 | 0
-0.6096 | 0
-0.3048 | 0
0 | 0
0.3048 | 10
0.6096 | 16
0.9144 | 21
1.2192 | 25
1.524 | 30
1.8288 | 36
2.1336 | 43
2.4384 | 52
2.7432 | 63
3.048 | 76
3.3528 | 88
3.6576 | 95
3.9624 | 95
4.2672 | 95
4.572 | 95
4.8768 | 95
5.1816 | 95
5.4864 | 95
5.7912 | 95
6.096 | 95
6.4008 | 95
6.7056 | 95
7.0104 | 95
7.3152 | 95

## BldgCont_RES5_088
tag | BldgCont_RES5_088
desc | HAZUS builtin for buildings
source | USACE - Galveston, table='flBldgCont' file=flDmRsFn.mdb received 2020-12-11
location | USA
date | ?
file_conversion | CanFlood.hazus_20210216
scale_units | monetary
impact_units | pct
exposure_units | meters
scale_var | replacement cost
exposure_var | flood depth above floor
impact_var | loss
comment | RES6 default
desc_asset | Average institutional dormitory, contents
exposure | impact
-1.2192 | 0
-0.9144 | 0
-0.6096 | 0
-0.3048 | 0
0 | 0
0.3048 | 38
0.6096 | 60
0.9144 | 73
1.2192 | 81
1.524 | 88
1.8288 | 94
2.1336 | 100
2.4384 | 100
2.7432 | 100
3.048 | 100
3.3528 | 100
3.6576 | 100
3.9624 | 100
4.2672 | 100
4.572 | 100
4.8768 | 100
5.1816 | 100
5.4864 | 100
5.7912 | 100
6.096 | 100
6.4008 | 100
6.7056 | 100
7.0104 | 100
7.3152 | 100

## BldgCont_RES6_089
tag | BldgCont_RES6_089
desc | HAZUS builtin for buildings
source | USACE - Galveston, table='flBldgCont' file=flDmRsFn.mdb received 2020-12-11
location | USA
date | ?
file_conversion | CanFlood.hazus_20210216
scale_units | monetary
impact_units | pct
exposure_units | meters
scale_var | replacement cost
exposure_var | flood depth above floor
impact_var | loss
comment
desc_asset | Nursing Home, contents (Equipment)
exposure | impact
-1.2192 | 0
-0.9144 | 0
-0.6096 | 0
-0.3048 | 0
0 | 0
0.3048 | 38
0.6096 | 60
0.9144 | 73
1.2192 | 81
1.524 | 88
1.8288 | 94
2.1336 | 100
2.4384 | 100
2.7432 | 100
3.048 | 100
3.3528 | 100
3.6576 | 100
3.9624 | 100
4.2672 | 100
4.572 | 100
4.8768 | 100
5.1816 | 100
5.4864 | 100
5.7912 | 100
6.096 | 100
6.4008 | 100
6.7056 | 100
7.0104 | 100
7.3152 | 100

## BldgCont_COM1_090
tag | BldgCont_COM1_090
desc | HAZUS builtin for buildings
source | USACE - Galveston, table='flBldgCont' file=flDmRsFn.mdb received 2020-12-11
location | USA
date | ?
file_conversion | CanFlood.hazus_20210216
scale_units | monetary
impact_units | pct
exposure_units | meters
scale_var | replacement cost
exposure_var | flood depth above floor
impact_var | loss
comment
desc_asset | Average retail trade contents (Inventory/Equipment)
exposure | impact
-1.2192 | 0
-0.9144 | 0
-0.6096 | 0
-0.3048 | 0
0 | 2
0.3048 | 26
0.6096 | 42
0.9144 | 56
1.2192 | 68
1.524 | 78
1.8288 | 83
2.1336 | 85
2.4384 | 87
2.7432 | 88
3.048 | 89
3.3528 | 90
3.6576 | 91
3.9624 | 92
4.2672 | 92
4.572 | 92
4.8768 | 93
5.1816 | 93
5.4864 | 94
5.7912 | 94
6.096 | 94
6.4008 | 94
6.7056 | 94
7.0104 | 94
7.3152 | 94

## BldgCont_COM1_091
tag | BldgCont_COM1_091
desc | HAZUS builtin for buildings
source | USACE - Galveston, table='flBldgCont' file=flDmRsFn.mdb received 2020-12-11
location | USA
date | ?
file_conversion | CanFlood.hazus_20210216
scale_units | monetary
impact_units | pct
exposure_units | meters
scale_var | replacement cost
exposure_var | flood depth above floor
impact_var | loss
comment
desc_asset | Antique, contents (Inventory)
exposure | impact
-1.2192 | 0
-0.9144 | 0
-0.6096 | 0
-0.3048 | 0
0 | 20
0.3048 | 75
0.6096 | 78
0.9144 | 85
1.2192 | 90
1.524 | 95
1.8288 | 100
2.1336 | 100
2.4384 | 100
2.7432 | 100
3.048 | 100
3.3528 | 100
3.6576 | 100
3.9624 | 100
4.2672 | 100
4.572 | 100
4.8768 | 100
5.1816 | 100
5.4864 | 100
5.7912 | 100
6.096 | 100
6.4008 | 100
6.7056 | 100
7.0104 | 100
7.3152 | 100

## BldgCont_COM1_092
tag | BldgCont_COM1_092
desc | HAZUS builtin for buildings
source | USACE - Galveston, table='flBldgCont' file=flDmRsFn.mdb received 2020-12-11
location | USA
date | ?
file_conversion | CanFlood.hazus_20210216
scale_units | monetary
impact_units | pct
exposure_units | meters
scale_var | replacement cost
exposure_var | flood depth above floor
impact_var | loss
comment
desc_asset | Appliance Sales, contents (Equipment)
exposure | impact
-1.2192 | 0
-0.9144 | 0
-0.6096 | 0
-0.3048 | 0
0 | 0
0.3048 | 15
0.6096 | 16
0.9144 | 28
1.2192 | 58
1.524 | 100
1.8288 | 100
2.1336 | 100
2.4384 | 100
2.7432 | 100
3.048 | 100
3.3528 | 100
3.6576 | 100
3.9624 | 100
4.2672 | 100
4.572 | 100
4.8768 | 100
5.1816 | 100
5.4864 | 100
5.7912 | 100
6.096 | 100
6.4008 | 100
6.7056 | 100
7.0104 | 100
7.3152 | 100

## BldgCont_COM1_093
tag | BldgCont_COM1_093
desc | HAZUS builtin for buildings
source | USACE - Galveston, table='flBldgCont' file=flDmRsFn.mdb received 2020-12-11
location | USA
date | ?
file_conversion | CanFlood.hazus_20210216
scale_units | monetary
impact_units | pct
exposure_units | meters
scale_var | replacement cost
exposure_var | flood depth above floor
impact_var | loss
comment
desc_asset | Appliance Sales, contents (Inventory)
exposure | impact
-1.2192 | 0
-0.9144 | 0
-0.6096 | 0
-0.3048 | 0
0 | 0
0.3048 | 83
0.6096 | 91
0.9144 | 94
1.2192 | 95
1.524 | 97
1.8288 | 100
2.1336 | 100
2.4384 | 100
2.7432 | 100
3.048 | 100
3.3528 | 100
3.6576 | 100
3.9624 | 100
4.2672 | 100
4.572 | 100
4.8768 | 100
5.1816 | 100
5.4864 | 100
5.7912 | 100
6.096 | 100
6.4008 | 100
6.7056 | 100
7.0104 | 100
7.3152 | 100

## BldgCont_COM1_094
tag | BldgCont_COM1_094
desc | HAZUS builtin for buildings
source | USACE - Galveston, table='flBldgCont' file=flDmRsFn.mdb received 2020-12-11
location | USA
date | ?
file_conversion | CanFlood.hazus_20210216
scale_units | monetary
impact_units | pct
exposure_units | meters
scale_var | replacement cost
exposure_var | flood depth above floor
impact_var | loss
comment
desc_asset | Large Auto Dealer, contents (Inventory)
exposure | impact
-1.2192 | 0
-0.9144 | 0
-0.6096 | 0
-0.3048 | 0
0 | 20
0.3048 | 50
0.6096 | 90
0.9144 | 95
1.2192 | 98
1.524 | 100
1.8288 | 100
2.1336 | 100
2.4384 | 100
2.7432 | 100
3.048 | 100
3.3528 | 100
3.6576 | 100
3.9624 | 100
4.2672 | 100
4.572 | 100
4.8768 | 100
5.1816 | 100
5.4864 | 100
5.7912 | 100
6.096 | 100
6.4008 | 100
6.7056 | 100
7.0104 | 100
7.3152 | 100

## BldgCont_COM1_095
tag | BldgCont_COM1_095
desc | HAZUS builtin for buildings
source | USACE - Galveston, table='flBldgCont' file=flDmRsFn.mdb received 2020-12-11
location | USA
date | ?
file_conversion | CanFlood.hazus_20210216
scale_units | monetary
impact_units | pct
exposure_units | meters
scale_var | replacement cost
exposure_var | flood depth above floor
impact_var | loss
comment
desc_asset | Bait Stand, contents (Inventory)
exposure | impact
-1.2192 | 0
-0.9144 | 0
-0.6096 | 0
-0.3048 | 0
0 | 0
0.3048 | 3
0.6096 | 7
0.9144 | 11
1.2192 | 16
1.524 | 22
1.8288 | 29
2.1336 | 36
2.4384 | 44
2.7432 | 52
3.048 | 60
3.3528 | 69
3.6576 | 79
3.9624 | 88
4.2672 | 100
4.572 | 100
4.8768 | 100
5.1816 | 100
5.4864 | 100
5.7912 | 100
6.096 | 100
6.4008 | 100
6.7056 | 100
7.0104 | 100
7.3152 | 100

## BldgCont_COM1_096
tag | BldgCont_COM1_096
desc | HAZUS builtin for buildings
source | USACE - Galveston, table='flBldgCont' file=flDmRsFn.mdb received 2020-12-11
location | USA
date | ?
file_conversion | CanFlood.hazus_20210216
scale_units | monetary
impact_units | pct
exposure_units | meters
scale_var | replacement cost
exposure_var | flood depth above floor
impact_var | loss
comment
desc_asset | Bakery, contents (Equipment)
exposure | impact
-1.2192 | 0
-0.9144 | 0
-0.6096 | 0
-0.3048 | 0
0 | 14
0.3048 | 35
0.6096 | 70
0.9144 | 100
1.2192 | 100
1.524 | 100
1.8288 | 100
2.1336 | 100
2.4384 | 100
2.7432 | 100
3.048 | 100
3.3528 | 100
3.6576 | 100
3.9624 | 100
4.2672 | 100
4.572 | 100
4.8768 | 100
5.1816 | 100
5.4864 | 100
5.7912 | 100
6.096 | 100
6.4008 | 100
6.7056 | 100
7.0104 | 100
7.3152 | 100

## BldgCont_COM1_097
tag | BldgCont_COM1_097
desc | HAZUS builtin for buildings
source | USACE - Galveston, table='flBldgCont' file=flDmRsFn.mdb received 2020-12-11
location | USA
date | ?
file_conversion | CanFlood.hazus_20210216
scale_units | monetary
impact_units | pct
exposure_units | meters
scale_var | replacement cost
exposure_var | flood depth above floor
impact_var | loss
comment
desc_asset | Bakery, contents (Inventory)
exposure | impact
-1.2192 | 0
-0.9144 | 0
-0.6096 | 0
-0.3048 | 0
0 | 55
0.3048 | 65
0.6096 | 90
0.9144 | 100
1.2192 | 100
1.524 | 100
1.8288 | 100
2.1336 | 100
2.4384 | 100
2.7432 | 100
3.048 | 100
3.3528 | 100
3.6576 | 100
3.9624 | 100
4.2672 | 100
4.572 | 100
4.8768 | 100
5.1816 | 100
5.4864 | 100
5.7912 | 100
6.096 | 100
6.4008 | 100
6.7056 | 100
7.0104 | 100
7.3152 | 100

## BldgCont_COM1_098
tag | BldgCont_COM1_098
desc | HAZUS builtin for buildings
source | USACE - Galveston, table='flBldgCont' file=flDmRsFn.mdb received 2020-12-11
location | USA
date | ?
file_conversion | CanFlood.hazus_20210216
scale_units | monetary
impact_units | pct
exposure_units | meters
scale_var | replacement cost
exposure_var | flood depth above floor
impact_var | loss
comment
desc_asset | Boat Sales/Service, contents (Equipment)
exposure | impact
-1.2192 | 0
-0.9144 | 0
-0.6096 | 0
-0.3048 | 0
0 | 0
0.3048 | 8
0.6096 | 41
0.9144 | 65
1.2192 | 83
1.524 | 96
1.8288 | 96
2.1336 | 96
2.4384 | 96
2.7432 | 96
3.048 | 96
3.3528 | 96
3.6576 | 96
3.9624 | 96
4.2672 | 96
4.572 | 96
4.8768 | 96
5.1816 | 96
5.4864 | 96
5.7912 | 96
6.096 | 96
6.4008 | 96
6.7056 | 96
7.0104 | 96
7.3152 | 96

## BldgCont_COM1_099
tag | BldgCont_COM1_099
desc | HAZUS builtin for buildings
source | USACE - Galveston, table='flBldgCont' file=flDmRsFn.mdb received 2020-12-11
location | USA
date | ?
file_conversion | CanFlood.hazus_20210216
scale_units | monetary
impact_units | pct
exposure_units | meters
scale_var | replacement cost
exposure_var | flood depth above floor
impact_var | loss
comment
desc_asset | Boat Sales/Service, contents (Inventory)
exposure | impact
-1.2192 | 0
-0.9144 | 0
-0.6096 | 0
-0.3048 | 0
0 | 13
0.3048 | 24
0.6096 | 43
0.9144 | 82
1.2192 | 95
1.524 | 100
1.8288 | 100
2.1336 | 100
2.4384 | 100
2.7432 | 100
3.048 | 100
3.3528 | 100
3.6576 | 100
3.9624 | 100
4.2672 | 100
4.572 | 100
4.8768 | 100
5.1816 | 100
5.4864 | 100
5.7912 | 100
6.096 | 100
6.4008 | 100
6.7056 | 100
7.0104 | 100
7.3152 | 100

## BldgCont_COM1_100
tag | BldgCont_COM1_100
desc | HAZUS builtin for buildings
source | USACE - Galveston, table='flBldgCont' file=flDmRsFn.mdb received 2020-12-11
location | USA
date | ?
file_conversion | CanFlood.hazus_20210216
scale_units | monetary
impact_units | pct
exposure_units | meters
scale_var | replacement cost
exposure_var | flood depth above floor
impact_var | loss
comment
desc_asset | Book Store, contents (Inventory)
exposure | impact
-1.2192 | 0
-0.9144 | 0
-0.6096 | 0
-0.3048 | 0
0 | 0
0.3048 | 7
0.6096 | 14
0.9144 | 21
1.2192 | 27
1.524 | 35
1.8288 | 42
2.1336 | 49
2.4384 | 57
2.7432 | 65
3.048 | 73
3.3528 | 82
3.6576 | 92
3.9624 | 100
4.2672 | 100
4.572 | 100
4.8768 | 100
5.1816 | 100
5.4864 | 100
5.7912 | 100
6.096 | 100
6.4008 | 100
6.7056 | 100
7.0104 | 100
7.3152 | 100

## BldgCont_COM1_101
tag | BldgCont_COM1_101
desc | HAZUS builtin for buildings
source | USACE - Galveston, table='flBldgCont' file=flDmRsFn.mdb received 2020-12-11
location | USA
date | ?
file_conversion | CanFlood.hazus_20210216
scale_units | monetary
impact_units | pct
exposure_units | meters
scale_var | replacement cost
exposure_var | flood depth above floor
impact_var | loss
comment
desc_asset | Camera Store, contents (Inventory)
exposure | impact
-1.2192 | 0
-0.9144 | 0
-0.6096 | 0
-0.3048 | 0
0 | 0
0.3048 | 18
0.6096 | 33
0.9144 | 65
1.2192 | 88
1.524 | 95
1.8288 | 100
2.1336 | 100
2.4384 | 100
2.7432 | 100
3.048 | 100
3.3528 | 100
3.6576 | 100
3.9624 | 100
4.2672 | 100
4.572 | 100
4.8768 | 100
5.1816 | 100
5.4864 | 100
5.7912 | 100
6.096 | 100
6.4008 | 100
6.7056 | 100
7.0104 | 100
7.3152 | 100

## BldgCont_COM1_102
tag | BldgCont_COM1_102
desc | HAZUS builtin for buildings
source | USACE - Galveston, table='flBldgCont' file=flDmRsFn.mdb received 2020-12-11
location | USA
date | ?
file_conversion | CanFlood.hazus_20210216
scale_units | monetary
impact_units | pct
exposure_units | meters
scale_var | replacement cost
exposure_var | flood depth above floor
impact_var | loss
comment
desc_asset | Carpet and Paint Shop, contents (Equipment)
exposure | impact
-1.2192 | 0
-0.9144 | 0
-0.6096 | 0
-0.3048 | 0
0 | 0
0.3048 | 30
0.6096 | 60
0.9144 | 100
1.2192 | 100
1.524 | 100
1.8288 | 100
2.1336 | 100
2.4384 | 100
2.7432 | 100
3.048 | 100
3.3528 | 100
3.6576 | 100
3.9624 | 100
4.2672 | 100
4.572 | 100
4.8768 | 100
5.1816 | 100
5.4864 | 100
5.7912 | 100
6.096 | 100
6.4008 | 100
6.7056 | 100
7.0104 | 100
7.3152 | 100

## BldgCont_COM1_103
tag | BldgCont_COM1_103
desc | HAZUS builtin for buildings
source | USACE - Galveston, table='flBldgCont' file=flDmRsFn.mdb received 2020-12-11
location | USA
date | ?
file_conversion | CanFlood.hazus_20210216
scale_units | monetary
impact_units | pct
exposure_units | meters
scale_var | replacement cost
exposure_var | flood depth above floor
impact_var | loss
comment
desc_asset | Carpet and Paint Shop, contents (Inventory)
exposure | impact
-1.2192 | 0
-0.9144 | 0
-0.6096 | 0
-0.3048 | 0
0 | 0
0.3048 | 20
0.6096 | 40
0.9144 | 60
1.2192 | 80
1.524 | 95
1.8288 | 97
2.1336 | 99
2.4384 | 100
2.7432 | 100
3.048 | 100
3.3528 | 100
3.6576 | 100
3.9624 | 100
4.2672 | 100
4.572 | 100
4.8768 | 100
5.1816 | 100
5.4864 | 100
5.7912 | 100
6.096 | 100
6.4008 | 100
6.7056 | 100
7.0104 | 100
7.3152 | 100

## BldgCont_COM1_104
tag | BldgCont_COM1_104
desc | HAZUS builtin for buildings
source | USACE - Galveston, table='flBldgCont' file=flDmRsFn.mdb received 2020-12-11
location | USA
date | ?
file_conversion | CanFlood.hazus_20210216
scale_units | monetary
impact_units | pct
exposure_units | meters
scale_var | replacement cost
exposure_var | flood depth above floor
impact_var | loss
comment
desc_asset | Mens Clothing, contents (Equipment)
exposure | impact
-1.2192 | 0
-0.9144 | 0
-0.6096 | 0
-0.3048 | 0
0 | 0
0.3048 | 32
0.6096 | 41
0.9144 | 60
1.2192 | 78
1.524 | 94
1.8288 | 100
2.1336 | 100
2.4384 | 100
2.7432 | 100
3.048 | 100
3.3528 | 100
3.6576 | 100
3.9624 | 100
4.2672 | 100
4.572 | 100
4.8768 | 100
5.1816 | 100
5.4864 | 100
5.7912 | 100
6.096 | 100
6.4008 | 100
6.7056 | 100
7.0104 | 100
7.3152 | 100

## BldgCont_COM1_105
tag | BldgCont_COM1_105
desc | HAZUS builtin for buildings
source | USACE - Galveston, table='flBldgCont' file=flDmRsFn.mdb received 2020-12-11
location | USA
date | ?
file_conversion | CanFlood.hazus_20210216
scale_units | monetary
impact_units | pct
exposure_units | meters
scale_var | replacement cost
exposure_var | flood depth above floor
impact_var | loss
comment
desc_asset | Mens Clothing, contents (Inventory)
exposure | impact
-1.2192 | 0
-0.9144 | 0
-0.6096 | 0
-0.3048 | 0
0 | 6
0.3048 | 37
0.6096 | 50
0.9144 | 75
1.2192 | 88
1.524 | 100
1.8288 | 100
2.1336 | 100
2.4384 | 100
2.7432 | 100
3.048 | 100
3.3528 | 100
3.6576 | 100
3.9624 | 100
4.2672 | 100
4.572 | 100
4.8768 | 100
5.1816 | 100
5.4864 | 100
5.7912 | 100
6.096 | 100
6.4008 | 100
6.7056 | 100
7.0104 | 100
7.3152 | 100

## BldgCont_COM1_106
tag | BldgCont_COM1_106
desc | HAZUS builtin for buildings
source | USACE - Galveston, table='flBldgCont' file=flDmRsFn.mdb received 2020-12-11
location | USA
date | ?
file_conversion | CanFlood.hazus_20210216
scale_units | monetary
impact_units | pct
exposure_units | meters
scale_var | replacement cost
exposure_var | flood depth above floor
impact_var | loss
comment
desc_asset | Crafts, contents (Equipment)
exposure | impact
-1.2192 | 0
-0.9144 | 0
-0.6096 | 0
-0.3048 | 0
0 | 0
0.3048 | 60
0.6096 | 60
0.9144 | 60
1.2192 | 60
1.524 | 60
1.8288 | 60
2.1336 | 60
2.4384 | 60
2.7432 | 60
3.048 | 60
3.3528 | 60
3.6576 | 60
3.9624 | 60
4.2672 | 60
4.572 | 60
4.8768 | 60
5.1816 | 60
5.4864 | 60
5.7912 | 60
6.096 | 60
6.4008 | 60
6.7056 | 60
7.0104 | 60
7.3152 | 60

## BldgCont_COM1_107
tag | BldgCont_COM1_107
desc | HAZUS builtin for buildings
source | USACE - Galveston, table='flBldgCont' file=flDmRsFn.mdb received 2020-12-11
location | USA
date | ?
file_conversion | CanFlood.hazus_20210216
scale_units | monetary
impact_units | pct
exposure_units | meters
scale_var | replacement cost
exposure_var | flood depth above floor
impact_var | loss
comment
desc_asset | Crafts, contents (Inventory)
exposure | impact
-1.2192 | 0
-0.9144 | 0
-0.6096 | 0
-0.3048 | 0
0 | 0
0.3048 | 20
0.6096 | 30
0.9144 | 50
1.2192 | 70
1.524 | 90
1.8288 | 100
2.1336 | 100
2.4384 | 100
2.7432 | 100
3.048 | 100
3.3528 | 100
3.6576 | 100
3.9624 | 100
4.2672 | 100
4.572 | 100
4.8768 | 100
5.1816 | 100
5.4864 | 100
5.7912 | 100
6.096 | 100
6.4008 | 100
6.7056 | 100
7.0104 | 100
7.3152 | 100

## BldgCont_COM1_108
tag | BldgCont_COM1_108
desc | HAZUS builtin for buildings
source | USACE - Galveston, table='flBldgCont' file=flDmRsFn.mdb received 2020-12-11
location | USA
date | ?
file_conversion | CanFlood.hazus_20210216
scale_units | monetary
impact_units | pct
exposure_units | meters
scale_var | replacement cost
exposure_var | flood depth above floor
impact_var | loss
comment
desc_asset | Chain Drug Store, contents (Inventory)
exposure | impact
-1.2192 | 0
-0.9144 | 0
-0.6096 | 0
-0.3048 | 0
0 | 0
0.3048 | 60
0.6096 | 100
0.9144 | 100
1.2192 | 100
1.524 | 100
1.8288 | 100
2.1336 | 100
2.4384 | 100
2.7432 | 100
3.048 | 100
3.3528 | 100
3.6576 | 100
3.9624 | 100
4.2672 | 100
4.572 | 100
4.8768 | 100
5.1816 | 100
5.4864 | 100
5.7912 | 100
6.096 | 100
6.4008 | 100
6.7056 | 100
7.0104 | 100
7.3152 | 100

## BldgCont_COM1_109
tag | BldgCont_COM1_109
desc | HAZUS builtin for buildings
source | USACE - Galveston, table='flBldgCont' file=flDmRsFn.mdb received 2020-12-11
location | USA
date | ?
file_conversion | CanFlood.hazus_20210216
scale_units | monetary
impact_units | pct
exposure_units | meters
scale_var | replacement cost
exposure_var | flood depth above floor
impact_var | loss
comment
desc_asset | Fabric Store, contents (Equipment)
exposure | impact
-1.2192 | 0
-0.9144 | 0
-0.6096 | 0
-0.3048 | 0
0 | 0
0.3048 | 20
0.6096 | 30
0.9144 | 40
1.2192 | 50
1.524 | 75
1.8288 | 100
2.1336 | 100
2.4384 | 100
2.7432 | 100
3.048 | 100
3.3528 | 100
3.6576 | 100
3.9624 | 100
4.2672 | 100
4.572 | 100
4.8768 | 100
5.1816 | 100
5.4864 | 100
5.7912 | 100
6.096 | 100
6.4008 | 100
6.7056 | 100
7.0104 | 100
7.3152 | 100

## BldgCont_COM1_110
tag | BldgCont_COM1_110
desc | HAZUS builtin for buildings
source | USACE - Galveston, table='flBldgCont' file=flDmRsFn.mdb received 2020-12-11
location | USA
date | ?
file_conversion | CanFlood.hazus_20210216
scale_units | monetary
impact_units | pct
exposure_units | meters
scale_var | replacement cost
exposure_var | flood depth above floor
impact_var | loss
comment
desc_asset | Fabric Store, contents (Inventory)
exposure | impact
-1.2192 | 0
-0.9144 | 0
-0.6096 | 0
-0.3048 | 0
0 | 0
0.3048 | 15
0.6096 | 30
0.9144 | 50
1.2192 | 75
1.524 | 90
1.8288 | 100
2.1336 | 100
2.4384 | 100
2.7432 | 100
3.048 | 100
3.3528 | 100
3.6576 | 100
3.9624 | 100
4.2672 | 100
4.572 | 100
4.8768 | 100
5.1816 | 100
5.4864 | 100
5.7912 | 100
6.096 | 100
6.4008 | 100
6.7056 | 100
7.0104 | 100
7.3152 | 100

## BldgCont_COM1_111
tag | BldgCont_COM1_111
desc | HAZUS builtin for buildings
source | USACE - Galveston, table='flBldgCont' file=flDmRsFn.mdb received 2020-12-11
location | USA
date | ?
file_conversion | CanFlood.hazus_20210216
scale_units | monetary
impact_units | pct
exposure_units | meters
scale_var | replacement cost
exposure_var | flood depth above floor
impact_var | loss
comment
desc_asset | Feed Store, contents (Equipment)
exposure | impact
-1.2192 | 0
-0.9144 | 0
-0.6096 | 0
-0.3048 | 0
0 | 0
0.3048 | 0
0.6096 | 0
0.9144 | 0
1.2192 | 0
1.524 | 0
1.8288 | 0
2.1336 | 0
2.4384 | 80
2.7432 | 80
3.048 | 80
3.3528 | 80
3.6576 | 80
3.9624 | 80
4.2672 | 80
4.572 | 80
4.8768 | 80
5.1816 | 80
5.4864 | 80
5.7912 | 80
6.096 | 80
6.4008 | 80
6.7056 | 80
7.0104 | 80
7.3152 | 80

## BldgCont_COM1_112
tag | BldgCont_COM1_112
desc | HAZUS builtin for buildings
source | USACE - Galveston, table='flBldgCont' file=flDmRsFn.mdb received 2020-12-11
location | USA
date | ?
file_conversion | CanFlood.hazus_20210216
scale_units | monetary
impact_units | pct
exposure_units | meters
scale_var | replacement cost
exposure_var | flood depth above floor
impact_var | loss
comment
desc_asset | Feed Store, contents (Inventory)
exposure | impact
-1.2192 | 0
-0.9144 | 0
-0.6096 | 0
-0.3048 | 0
0 | 0
0.3048 | 0
0.6096 | 0
0.9144 | 0
1.2192 | 15
1.524 | 15
1.8288 | 15
2.1336 | 15
2.4384 | 25
2.7432 | 25
3.048 | 25
3.3528 | 25
3.6576 | 50
3.9624 | 50
4.2672 | 50
4.572 | 50
4.8768 | 75
5.1816 | 75
5.4864 | 100
5.7912 | 100
6.096 | 100
6.4008 | 100
6.7056 | 100
7.0104 | 100
7.3152 | 100

## BldgCont_COM1_113
tag | BldgCont_COM1_113
desc | HAZUS builtin for buildings
source | USACE - Galveston, table='flBldgCont' file=flDmRsFn.mdb received 2020-12-11
location | USA
date | ?
file_conversion | CanFlood.hazus_20210216
scale_units | monetary
impact_units | pct
exposure_units | meters
scale_var | replacement cost
exposure_var | flood depth above floor
impact_var | loss
comment
desc_asset | Florist, contents (Equipment)
exposure | impact
-1.2192 | 0
-0.9144 | 0
-0.6096 | 0
-0.3048 | 0
0 | 0
0.3048 | 49
0.6096 | 60
0.9144 | 75
1.2192 | 78
1.524 | 79
1.8288 | 82
2.1336 | 85
2.4384 | 89
2.7432 | 93
3.048 | 99
3.3528 | 99
3.6576 | 99
3.9624 | 99
4.2672 | 99
4.572 | 99
4.8768 | 99
5.1816 | 99
5.4864 | 99
5.7912 | 99
6.096 | 99
6.4008 | 99
6.7056 | 99
7.0104 | 99
7.3152 | 99

## BldgCont_COM1_114
tag | BldgCont_COM1_114
desc | HAZUS builtin for buildings
source | USACE - Galveston, table='flBldgCont' file=flDmRsFn.mdb received 2020-12-11
location | USA
date | ?
file_conversion | CanFlood.hazus_20210216
scale_units | monetary
impact_units | pct
exposure_units | meters
scale_var | replacement cost
exposure_var | flood depth above floor
impact_var | loss
comment
desc_asset | Florist, contents (Inventory)
exposure | impact
-1.2192 | 0
-0.9144 | 0
-0.6096 | 0
-0.3048 | 0
0 | 0
0.3048 | 50
0.6096 | 85
0.9144 | 100
1.2192 | 100
1.524 | 100
1.8288 | 100
2.1336 | 100
2.4384 | 100
2.7432 | 100
3.048 | 100
3.3528 | 100
3.6576 | 100
3.9624 | 100
4.2672 | 100
4.572 | 100
4.8768 | 100
5.1816 | 100
5.4864 | 100
5.7912 | 100
6.096 | 100
6.4008 | 100
6.7056 | 100
7.0104 | 100
7.3152 | 100

## BldgCont_COM1_115
tag | BldgCont_COM1_115
desc | HAZUS builtin for buildings
source | USACE - Galveston, table='flBldgCont' file=flDmRsFn.mdb received 2020-12-11
location | USA
date | ?
file_conversion | CanFlood.hazus_20210216
scale_units | monetary
impact_units | pct
exposure_units | meters
scale_var | replacement cost
exposure_var | flood depth above floor
impact_var | loss
comment
desc_asset | Fruit Stand, contents (Inventory)
exposure | impact
-1.2192 | 0
-0.9144 | 0
-0.6096 | 0
-0.3048 | 0
0 | 0
0.3048 | 45
0.6096 | 80
0.9144 | 90
1.2192 | 100
1.524 | 100
1.8288 | 100
2.1336 | 100
2.4384 | 100
2.7432 | 100
3.048 | 100
3.3528 | 100
3.6576 | 100
3.9624 | 100
4.2672 | 100
4.572 | 100
4.8768 | 100
5.1816 | 100
5.4864 | 100
5.7912 | 100
6.096 | 100
6.4008 | 100
6.7056 | 100
7.0104 | 100
7.3152 | 100

## BldgCont_COM1_116
tag | BldgCont_COM1_116
desc | HAZUS builtin for buildings
source | USACE - Galveston, table='flBldgCont' file=flDmRsFn.mdb received 2020-12-11
location | USA
date | ?
file_conversion | CanFlood.hazus_20210216
scale_units | monetary
impact_units | pct
exposure_units | meters
scale_var | replacement cost
exposure_var | flood depth above floor
impact_var | loss
comment
desc_asset | Large Furniture Store, contents (Inventory)
exposure | impact
-1.2192 | 0
-0.9144 | 0
-0.6096 | 0
-0.3048 | 0
0 | 20
0.3048 | 78
0.6096 | 100
0.9144 | 100
1.2192 | 100
1.524 | 100
1.8288 | 100
2.1336 | 100
2.4384 | 100
2.7432 | 100
3.048 | 100
3.3528 | 100
3.6576 | 100
3.9624 | 100
4.2672 | 100
4.572 | 100
4.8768 | 100
5.1816 | 100
5.4864 | 100
5.7912 | 100
6.096 | 100
6.4008 | 100
6.7056 | 100
7.0104 | 100
7.3152 | 100

## BldgCont_COM1_117
tag | BldgCont_COM1_117
desc | HAZUS builtin for buildings
source | USACE - Galveston, table='flBldgCont' file=flDmRsFn.mdb received 2020-12-11
location | USA
date | ?
file_conversion | CanFlood.hazus_20210216
scale_units | monetary
impact_units | pct
exposure_units | meters
scale_var | replacement cost
exposure_var | flood depth above floor
impact_var | loss
comment
desc_asset | Gas/Butane Supply, contents (Equipment)
exposure | impact
-1.2192 | 0
-0.9144 | 0
-0.6096 | 0
-0.3048 | 0
0 | 0
0.3048 | 25
0.6096 | 46
0.9144 | 65
1.2192 | 75
1.524 | 81
1.8288 | 86
2.1336 | 90
2.4384 | 94
2.7432 | 96
3.048 | 100
3.3528 | 100
3.6576 | 100
3.9624 | 100
4.2672 | 100
4.572 | 100
4.8768 | 100
5.1816 | 100
5.4864 | 100
5.7912 | 100
6.096 | 100
6.4008 | 100
6.7056 | 100
7.0104 | 100
7.3152 | 100

## BldgCont_COM1_118
tag | BldgCont_COM1_118
desc | HAZUS builtin for buildings
source | USACE - Galveston, table='flBldgCont' file=flDmRsFn.mdb received 2020-12-11
location | USA
date | ?
file_conversion | CanFlood.hazus_20210216
scale_units | monetary
impact_units | pct
exposure_units | meters
scale_var | replacement cost
exposure_var | flood depth above floor
impact_var | loss
comment
desc_asset | Gift Shop, contents (Inventory)
exposure | impact
-1.2192 | 0
-0.9144 | 0
-0.6096 | 0
-0.3048 | 0
0 | 0
0.3048 | 54
0.6096 | 63
0.9144 | 75
1.2192 | 88
1.524 | 100
1.8288 | 100
2.1336 | 100
2.4384 | 100
2.7432 | 100
3.048 | 100
3.3528 | 100
3.6576 | 100
3.9624 | 100
4.2672 | 100
4.572 | 100
4.8768 | 100
5.1816 | 100
5.4864 | 100
5.7912 | 100
6.096 | 100
6.4008 | 100
6.7056 | 100
7.0104 | 100
7.3152 | 100

## BldgCont_COM1_119
tag | BldgCont_COM1_119
desc | HAZUS builtin for buildings
source | USACE - Galveston, table='flBldgCont' file=flDmRsFn.mdb received 2020-12-11
location | USA
date | ?
file_conversion | CanFlood.hazus_20210216
scale_units | monetary
impact_units | pct
exposure_units | meters
scale_var | replacement cost
exposure_var | flood depth above floor
impact_var | loss
comment
desc_asset | Greenhouse, contents (Equipment)
exposure | impact
-1.2192 | 0
-0.9144 | 0
-0.6096 | 0
-0.3048 | 0
0 | 0
0.3048 | 17
0.6096 | 34
0.9144 | 50
1.2192 | 66
1.524 | 80
1.8288 | 92
2.1336 | 100
2.4384 | 100
2.7432 | 100
3.048 | 100
3.3528 | 100
3.6576 | 100
3.9624 | 100
4.2672 | 100
4.572 | 100
4.8768 | 100
5.1816 | 100
5.4864 | 100
5.7912 | 100
6.096 | 100
6.4008 | 100
6.7056 | 100
7.0104 | 100
7.3152 | 100

## BldgCont_COM1_120
tag | BldgCont_COM1_120
desc | HAZUS builtin for buildings
source | USACE - Galveston, table='flBldgCont' file=flDmRsFn.mdb received 2020-12-11
location | USA
date | ?
file_conversion | CanFlood.hazus_20210216
scale_units | monetary
impact_units | pct
exposure_units | meters
scale_var | replacement cost
exposure_var | flood depth above floor
impact_var | loss
comment
desc_asset | Greenhouse, contents (Inventory)
exposure | impact
-1.2192 | 0
-0.9144 | 0
-0.6096 | 0
-0.3048 | 0
0 | 0
0.3048 | 66
0.6096 | 88
0.9144 | 100
1.2192 | 100
1.524 | 100
1.8288 | 100
2.1336 | 100
2.4384 | 100
2.7432 | 100
3.048 | 100
3.3528 | 100
3.6576 | 100
3.9624 | 100
4.2672 | 100
4.572 | 100
4.8768 | 100
5.1816 | 100
5.4864 | 100
5.7912 | 100
6.096 | 100
6.4008 | 100
6.7056 | 100
7.0104 | 100
7.3152 | 100

## BldgCont_COM1_121
tag | BldgCont_COM1_121
desc | HAZUS builtin for buildings
source | USACE - Galveston, table='flBldgCont' file=flDmRsFn.mdb received 2020-12-11
location | USA
date | ?
file_conversion | CanFlood.hazus_20210216
scale_units | monetary
impact_units | pct
exposure_units | meters
scale_var | replacement cost
exposure_var | flood depth above floor
impact_var | loss
comment
desc_asset | Small Grocery, contents (Equipment)
exposure | impact
-1.2192 | 0
-0.9144 | 0
-0.6096 | 0
-0.3048 | 0
0 | 0
0.3048 | 0
0.6096 | 20
0.9144 | 20
1.2192 | 20
1.524 | 20
1.8288 | 20
2.1336 | 40
2.4384 | 40
2.7432 | 40
3.048 | 40
3.3528 | 40
3.6576 | 40
3.9624 | 50
4.2672 | 50
4.572 | 50
4.8768 | 50
5.1816 | 50
5.4864 | 50
5.7912 | 50
6.096 | 50
6.4008 | 50
6.7056 | 50
7.0104 | 50
7.3152 | 50

## BldgCont_COM1_122
tag | BldgCont_COM1_122
desc | HAZUS builtin for buildings
source | USACE - Galveston, table='flBldgCont' file=flDmRsFn.mdb received 2020-12-11
location | USA
date | ?
file_conversion | CanFlood.hazus_20210216
scale_units | monetary
impact_units | pct
exposure_units | meters
scale_var | replacement cost
exposure_var | flood depth above floor
impact_var | loss
comment
desc_asset | Small Grocery, contents (Inventory)
exposure | impact
-1.2192 | 0
-0.9144 | 0
-0.6096 | 0
-0.3048 | 0
0 | 0
0.3048 | 20
0.6096 | 35
0.9144 | 50
1.2192 | 65
1.524 | 80
1.8288 | 100
2.1336 | 100
2.4384 | 100
2.7432 | 100
3.048 | 100
3.3528 | 100
3.6576 | 100
3.9624 | 100
4.2672 | 100
4.572 | 100
4.8768 | 100
5.1816 | 100
5.4864 | 100
5.7912 | 100
6.096 | 100
6.4008 | 100
6.7056 | 100
7.0104 | 100
7.3152 | 100

## BldgCont_COM1_123
tag | BldgCont_COM1_123
desc | HAZUS builtin for buildings
source | USACE - Galveston, table='flBldgCont' file=flDmRsFn.mdb received 2020-12-11
location | USA
date | ?
file_conversion | CanFlood.hazus_20210216
scale_units | monetary
impact_units | pct
exposure_units | meters
scale_var | replacement cost
exposure_var | flood depth above floor
impact_var | loss
comment
desc_asset | Medium Grocery, contents (Equipment)
exposure | impact
-1.2192 | 0
-0.9144 | 0
-0.6096 | 0
-0.3048 | 0
0 | 4
0.3048 | 80
0.6096 | 90
0.9144 | 93
1.2192 | 100
1.524 | 100
1.8288 | 100
2.1336 | 100
2.4384 | 100
2.7432 | 100
3.048 | 100
3.3528 | 100
3.6576 | 100
3.9624 | 100
4.2672 | 100
4.572 | 100
4.8768 | 100
5.1816 | 100
5.4864 | 100
5.7912 | 100
6.096 | 100
6.4008 | 100
6.7056 | 100
7.0104 | 100
7.3152 | 100

## BldgCont_COM1_124
tag | BldgCont_COM1_124
desc | HAZUS builtin for buildings
source | USACE - Galveston, table='flBldgCont' file=flDmRsFn.mdb received 2020-12-11
location | USA
date | ?
file_conversion | CanFlood.hazus_20210216
scale_units | monetary
impact_units | pct
exposure_units | meters
scale_var | replacement cost
exposure_var | flood depth above floor
impact_var | loss
comment
desc_asset | Medium Grocery, contents (Inventory)
exposure | impact
-1.2192 | 0
-0.9144 | 0
-0.6096 | 0
-0.3048 | 0
0 | 4
0.3048 | 22
0.6096 | 44
0.9144 | 74
1.2192 | 96
1.524 | 100
1.8288 | 100
2.1336 | 100
2.4384 | 100
2.7432 | 100
3.048 | 100
3.3528 | 100
3.6576 | 100
3.9624 | 100
4.2672 | 100
4.572 | 100
4.8768 | 100
5.1816 | 100
5.4864 | 100
5.7912 | 100
6.096 | 100
6.4008 | 100
6.7056 | 100
7.0104 | 100
7.3152 | 100

## BldgCont_COM1_125
tag | BldgCont_COM1_125
desc | HAZUS builtin for buildings
source | USACE - Galveston, table='flBldgCont' file=flDmRsFn.mdb received 2020-12-11
location | USA
date | ?
file_conversion | CanFlood.hazus_20210216
scale_units | monetary
impact_units | pct
exposure_units | meters
scale_var | replacement cost
exposure_var | flood depth above floor
impact_var | loss
comment
desc_asset | Gun Shop, contents (Equipment)
exposure | impact
-1.2192 | 0
-0.9144 | 0
-0.6096 | 0
-0.3048 | 0
0 | 0
0.3048 | 15
0.6096 | 30
0.9144 | 50
1.2192 | 75
1.524 | 100
1.8288 | 100
2.1336 | 100
2.4384 | 100
2.7432 | 100
3.048 | 100
3.3528 | 100
3.6576 | 100
3.9624 | 100
4.2672 | 100
4.572 | 100
4.8768 | 100
5.1816 | 100
5.4864 | 100
5.7912 | 100
6.096 | 100
6.4008 | 100
6.7056 | 100
7.0104 | 100
7.3152 | 100

## BldgCont_COM1_126
tag | BldgCont_COM1_126
desc | HAZUS builtin for buildings
source | USACE - Galveston, table='flBldgCont' file=flDmRsFn.mdb received 2020-12-11
location | USA
date | ?
file_conversion | CanFlood.hazus_20210216
scale_units | monetary
impact_units | pct
exposure_units | meters
scale_var | replacement cost
exposure_var | flood depth above floor
impact_var | loss
comment
desc_asset | Gun Shop, contents (Inventory)
exposure | impact
-1.2192 | 0
-0.9144 | 0
-0.6096 | 0
-0.3048 | 0
0 | 0
0.3048 | 22
0.6096 | 39
0.9144 | 58
1.2192 | 88
1.524 | 100
1.8288 | 100
2.1336 | 100
2.4384 | 100
2.7432 | 100
3.048 | 100
3.3528 | 100
3.6576 | 100
3.9624 | 100
4.2672 | 100
4.572 | 100
4.8768 | 100
5.1816 | 100
5.4864 | 100
5.7912 | 100
6.096 | 100
6.4008 | 100
6.7056 | 100
7.0104 | 100
7.3152 | 100

## BldgCont_COM1_127
tag | BldgCont_COM1_127
desc | HAZUS builtin for buildings
source | USACE - Galveston, table='flBldgCont' file=flDmRsFn.mdb received 2020-12-11
location | USA
date | ?
file_conversion | CanFlood.hazus_20210216
scale_units | monetary
impact_units | pct
exposure_units | meters
scale_var | replacement cost
exposure_var | flood depth above floor
impact_var | loss
comment
desc_asset | Hardware, contents (Equipment)
exposure | impact
-1.2192 | 0
-0.9144 | 0
-0.6096 | 0
-0.3048 | 0
0 | 0
0.3048 | 8
0.6096 | 12
0.9144 | 20
1.2192 | 29
1.524 | 40
1.8288 | 50
2.1336 | 59
2.4384 | 67
2.7432 | 75
3.048 | 84
3.3528 | 92
3.6576 | 100
3.9624 | 100
4.2672 | 100
4.572 | 100
4.8768 | 100
5.1816 | 100
5.4864 | 100
5.7912 | 100
6.096 | 100
6.4008 | 100
6.7056 | 100
7.0104 | 100
7.3152 | 100

## BldgCont_COM1_128
tag | BldgCont_COM1_128
desc | HAZUS builtin for buildings
source | USACE - Galveston, table='flBldgCont' file=flDmRsFn.mdb received 2020-12-11
location | USA
date | ?
file_conversion | CanFlood.hazus_20210216
scale_units | monetary
impact_units | pct
exposure_units | meters
scale_var | replacement cost
exposure_var | flood depth above floor
impact_var | loss
comment
desc_asset | Hardware, contents (Inventory)
exposure | impact
-1.2192 | 0
-0.9144 | 0
-0.6096 | 0
-0.3048 | 0
0 | 8
0.3048 | 33
0.6096 | 52
0.9144 | 70
1.2192 | 75
1.524 | 88
1.8288 | 100
2.1336 | 100
2.4384 | 100
2.7432 | 100
3.048 | 100
3.3528 | 100
3.6576 | 100
3.9624 | 100
4.2672 | 100
4.572 | 100
4.8768 | 100
5.1816 | 100
5.4864 | 100
5.7912 | 100
6.096 | 100
6.4008 | 100
6.7056 | 100
7.0104 | 100
7.3152 | 100

## BldgCont_COM1_129
tag | BldgCont_COM1_129
desc | HAZUS builtin for buildings
source | USACE - Galveston, table='flBldgCont' file=flDmRsFn.mdb received 2020-12-11
location | USA
date | ?
file_conversion | CanFlood.hazus_20210216
scale_units | monetary
impact_units | pct
exposure_units | meters
scale_var | replacement cost
exposure_var | flood depth above floor
impact_var | loss
comment
desc_asset | Hobby Shop, contents (Equipment)
exposure | impact
-1.2192 | 0
-0.9144 | 0
-0.6096 | 0
-0.3048 | 0
0 | 0
0.3048 | 56
0.6096 | 87
0.9144 | 90
1.2192 | 90
1.524 | 90
1.8288 | 90
2.1336 | 90
2.4384 | 90
2.7432 | 90
3.048 | 90
3.3528 | 90
3.6576 | 90
3.9624 | 90
4.2672 | 90
4.572 | 90
4.8768 | 90
5.1816 | 90
5.4864 | 90
5.7912 | 90
6.096 | 90
6.4008 | 90
6.7056 | 90
7.0104 | 90
7.3152 | 90

## BldgCont_COM1_130
tag | BldgCont_COM1_130
desc | HAZUS builtin for buildings
source | USACE - Galveston, table='flBldgCont' file=flDmRsFn.mdb received 2020-12-11
location | USA
date | ?
file_conversion | CanFlood.hazus_20210216
scale_units | monetary
impact_units | pct
exposure_units | meters
scale_var | replacement cost
exposure_var | flood depth above floor
impact_var | loss
comment
desc_asset | Hobby Shop, contents (Inventory)
exposure | impact
-1.2192 | 0
-0.9144 | 0
-0.6096 | 0
-0.3048 | 0
0 | 0
0.3048 | 25
0.6096 | 49
0.9144 | 64
1.2192 | 77
1.524 | 88
1.8288 | 100
2.1336 | 100
2.4384 | 100
2.7432 | 100
3.048 | 100
3.3528 | 100
3.6576 | 100
3.9624 | 100
4.2672 | 100
4.572 | 100
4.8768 | 100
5.1816 | 100
5.4864 | 100
5.7912 | 100
6.096 | 100
6.4008 | 100
6.7056 | 100
7.0104 | 100
7.3152 | 100

## BldgCont_COM1_131
tag | BldgCont_COM1_131
desc | HAZUS builtin for buildings
source | USACE - Galveston, table='flBldgCont' file=flDmRsFn.mdb received 2020-12-11
location | USA
date | ?
file_conversion | CanFlood.hazus_20210216
scale_units | monetary
impact_units | pct
exposure_units | meters
scale_var | replacement cost
exposure_var | flood depth above floor
impact_var | loss
comment
desc_asset | Lawnmower, contents (Equipment)
exposure | impact
-1.2192 | 0
-0.9144 | 0
-0.6096 | 0
-0.3048 | 0
0 | 0
0.3048 | 3
0.6096 | 24
0.9144 | 46
1.2192 | 57
1.524 | 65
1.8288 | 72
2.1336 | 79
2.4384 | 86
2.7432 | 91
3.048 | 98
3.3528 | 98
3.6576 | 98
3.9624 | 98
4.2672 | 98
4.572 | 98
4.8768 | 98
5.1816 | 98
5.4864 | 98
5.7912 | 98
6.096 | 98
6.4008 | 98
6.7056 | 98
7.0104 | 98
7.3152 | 98

## BldgCont_COM1_132
tag | BldgCont_COM1_132
desc | HAZUS builtin for buildings
source | USACE - Galveston, table='flBldgCont' file=flDmRsFn.mdb received 2020-12-11
location | USA
date | ?
file_conversion | CanFlood.hazus_20210216
scale_units | monetary
impact_units | pct
exposure_units | meters
scale_var | replacement cost
exposure_var | flood depth above floor
impact_var | loss
comment
desc_asset | Lawnmower, contents (Inventory)
exposure | impact
-1.2192 | 0
-0.9144 | 0
-0.6096 | 0
-0.3048 | 0
0 | 0
0.3048 | 10
0.6096 | 90
0.9144 | 100
1.2192 | 100
1.524 | 100
1.8288 | 100
2.1336 | 100
2.4384 | 100
2.7432 | 100
3.048 | 100
3.3528 | 100
3.6576 | 100
3.9624 | 100
4.2672 | 100
4.572 | 100
4.8768 | 100
5.1816 | 100
5.4864 | 100
5.7912 | 100
6.096 | 100
6.4008 | 100
6.7056 | 100
7.0104 | 100
7.3152 | 100

## BldgCont_COM1_133
tag | BldgCont_COM1_133
desc | HAZUS builtin for buildings
source | USACE - Galveston, table='flBldgCont' file=flDmRsFn.mdb received 2020-12-11
location | USA
date | ?
file_conversion | CanFlood.hazus_20210216
scale_units | monetary
impact_units | pct
exposure_units | meters
scale_var | replacement cost
exposure_var | flood depth above floor
impact_var | loss
comment
desc_asset | Liquor Store, contents (Equipment)
exposure | impact
-1.2192 | 0
-0.9144 | 0
-0.6096 | 0
-0.3048 | 0
0 | 0
0.3048 | 2
0.6096 | 4
0.9144 | 9
1.2192 | 16
1.524 | 84
1.8288 | 95
2.1336 | 100
2.4384 | 100
2.7432 | 100
3.048 | 100
3.3528 | 100
3.6576 | 100
3.9624 | 100
4.2672 | 100
4.572 | 100
4.8768 | 100
5.1816 | 100
5.4864 | 100
5.7912 | 100
6.096 | 100
6.4008 | 100
6.7056 | 100
7.0104 | 100
7.3152 | 100

## BldgCont_COM1_134
tag | BldgCont_COM1_134
desc | HAZUS builtin for buildings
source | USACE - Galveston, table='flBldgCont' file=flDmRsFn.mdb received 2020-12-11
location | USA
date | ?
file_conversion | CanFlood.hazus_20210216
scale_units | monetary
impact_units | pct
exposure_units | meters
scale_var | replacement cost
exposure_var | flood depth above floor
impact_var | loss
comment
desc_asset | Liquor Store, contents (Inventory)
exposure | impact
-1.2192 | 0
-0.9144 | 0
-0.6096 | 0
-0.3048 | 0
0 | 0
0.3048 | 20
0.6096 | 40
0.9144 | 60
1.2192 | 81
1.524 | 100
1.8288 | 100
2.1336 | 100
2.4384 | 100
2.7432 | 100
3.048 | 100
3.3528 | 100
3.6576 | 100
3.9624 | 100
4.2672 | 100
4.572 | 100
4.8768 | 100
5.1816 | 100
5.4864 | 100
5.7912 | 100
6.096 | 100
6.4008 | 100
6.7056 | 100
7.0104 | 100
7.3152 | 100

## BldgCont_COM1_135
tag | BldgCont_COM1_135
desc | HAZUS builtin for buildings
source | USACE - Galveston, table='flBldgCont' file=flDmRsFn.mdb received 2020-12-11
location | USA
date | ?
file_conversion | CanFlood.hazus_20210216
scale_units | monetary
impact_units | pct
exposure_units | meters
scale_var | replacement cost
exposure_var | flood depth above floor
impact_var | loss
comment
desc_asset | Meat Market, contents (Equipment)
exposure | impact
-1.2192 | 0
-0.9144 | 0
-0.6096 | 0
-0.3048 | 0
0 | 0
0.3048 | 78
0.6096 | 81
0.9144 | 84
1.2192 | 90
1.524 | 100
1.8288 | 100
2.1336 | 100
2.4384 | 100
2.7432 | 100
3.048 | 100
3.3528 | 100
3.6576 | 100
3.9624 | 100
4.2672 | 100
4.572 | 100
4.8768 | 100
5.1816 | 100
5.4864 | 100
5.7912 | 100
6.096 | 100
6.4008 | 100
6.7056 | 100
7.0104 | 100
7.3152 | 100

## BldgCont_COM1_136
tag | BldgCont_COM1_136
desc | HAZUS builtin for buildings
source | USACE - Galveston, table='flBldgCont' file=flDmRsFn.mdb received 2020-12-11
location | USA
date | ?
file_conversion | CanFlood.hazus_20210216
scale_units | monetary
impact_units | pct
exposure_units | meters
scale_var | replacement cost
exposure_var | flood depth above floor
impact_var | loss
comment
desc_asset | Meat Market, contents (Inventory)
exposure | impact
-1.2192 | 0
-0.9144 | 0
-0.6096 | 0
-0.3048 | 0
0 | 0
0.3048 | 100
0.6096 | 100
0.9144 | 100
1.2192 | 100
1.524 | 100
1.8288 | 100
2.1336 | 100
2.4384 | 100
2.7432 | 100
3.048 | 100
3.3528 | 100
3.6576 | 100
3.9624 | 100
4.2672 | 100
4.572 | 100
4.8768 | 100
5.1816 | 100
5.4864 | 100
5.7912 | 100
6.096 | 100
6.4008 | 100
6.7056 | 100
7.0104 | 100
7.3152 | 100

## BldgCont_COM1_137
tag | BldgCont_COM1_137
desc | HAZUS builtin for buildings
source | USACE - Galveston, table='flBldgCont' file=flDmRsFn.mdb received 2020-12-11
location | USA
date | ?
file_conversion | CanFlood.hazus_20210216
scale_units | monetary
impact_units | pct
exposure_units | meters
scale_var | replacement cost
exposure_var | flood depth above floor
impact_var | loss
comment
desc_asset | Motorcycle Dealer, contents (Equipment)
exposure | impact
-1.2192 | 0
-0.9144 | 0
-0.6096 | 0
-0.3048 | 0
0 | 0
0.3048 | 30
0.6096 | 60
0.9144 | 100
1.2192 | 100
1.524 | 100
1.8288 | 100
2.1336 | 100
2.4384 | 100
2.7432 | 100
3.048 | 100
3.3528 | 100
3.6576 | 100
3.9624 | 100
4.2672 | 100
4.572 | 100
4.8768 | 100
5.1816 | 100
5.4864 | 100
5.7912 | 100
6.096 | 100
6.4008 | 100
6.7056 | 100
7.0104 | 100
7.3152 | 100

## BldgCont_COM1_138
tag | BldgCont_COM1_138
desc | HAZUS builtin for buildings
source | USACE - Galveston, table='flBldgCont' file=flDmRsFn.mdb received 2020-12-11
location | USA
date | ?
file_conversion | CanFlood.hazus_20210216
scale_units | monetary
impact_units | pct
exposure_units | meters
scale_var | replacement cost
exposure_var | flood depth above floor
impact_var | loss
comment
desc_asset | Motorcycle Dealer, contents (Inventory)
exposure | impact
-1.2192 | 0
-0.9144 | 0
-0.6096 | 0
-0.3048 | 0
0 | 0
0.3048 | 25
0.6096 | 45
0.9144 | 65
1.2192 | 85
1.524 | 85
1.8288 | 85
2.1336 | 85
2.4384 | 85
2.7432 | 90
3.048 | 90
3.3528 | 90
3.6576 | 90
3.9624 | 90
4.2672 | 90
4.572 | 90
4.8768 | 90
5.1816 | 90
5.4864 | 90
5.7912 | 90
6.096 | 90
6.4008 | 90
6.7056 | 90
7.0104 | 90
7.3152 | 90

## BldgCont_COM1_139
tag | BldgCont_COM1_139
desc | HAZUS builtin for buildings
source | USACE - Galveston, table='flBldgCont' file=flDmRsFn.mdb received 2020-12-11
location | USA
date | ?
file_conversion | CanFlood.hazus_20210216
scale_units | monetary
impact_units | pct
exposure_units | meters
scale_var | replacement cost
exposure_var | flood depth above floor
impact_var | loss
comment
desc_asset | Music Center, contents (Equipment)
exposure | impact
-1.2192 | 0
-0.9144 | 0
-0.6096 | 0
-0.3048 | 0
0 | 0
0.3048 | 40
0.6096 | 52
0.9144 | 72
1.2192 | 100
1.524 | 100
1.8288 | 100
2.1336 | 100
2.4384 | 100
2.7432 | 100
3.048 | 100
3.3528 | 100
3.6576 | 100
3.9624 | 100
4.2672 | 100
4.572 | 100
4.8768 | 100
5.1816 | 100
5.4864 | 100
5.7912 | 100
6.096 | 100
6.4008 | 100
6.7056 | 100
7.0104 | 100
7.3152 | 100

## BldgCont_COM1_140
tag | BldgCont_COM1_140
desc | HAZUS builtin for buildings
source | USACE - Galveston, table='flBldgCont' file=flDmRsFn.mdb received 2020-12-11
location | USA
date | ?
file_conversion | CanFlood.hazus_20210216
scale_units | monetary
impact_units | pct
exposure_units | meters
scale_var | replacement cost
exposure_var | flood depth above floor
impact_var | loss
comment
desc_asset | Music Center, contents (Inventory)
exposure | impact
-1.2192 | 0
-0.9144 | 0
-0.6096 | 0
-0.3048 | 0
0 | 0
0.3048 | 66
0.6096 | 72
0.9144 | 75
1.2192 | 80
1.524 | 88
1.8288 | 100
2.1336 | 100
2.4384 | 100
2.7432 | 100
3.048 | 100
3.3528 | 100
3.6576 | 100
3.9624 | 100
4.2672 | 100
4.572 | 100
4.8768 | 100
5.1816 | 100
5.4864 | 100
5.7912 | 100
6.096 | 100
6.4008 | 100
6.7056 | 100
7.0104 | 100
7.3152 | 100

## BldgCont_COM1_141
tag | BldgCont_COM1_141
desc | HAZUS builtin for buildings
source | USACE - Galveston, table='flBldgCont' file=flDmRsFn.mdb received 2020-12-11
location | USA
date | ?
file_conversion | CanFlood.hazus_20210216
scale_units | monetary
impact_units | pct
exposure_units | meters
scale_var | replacement cost
exposure_var | flood depth above floor
impact_var | loss
comment
desc_asset | Plant Nursery, contents (Equipment)
exposure | impact
-1.2192 | 0
-0.9144 | 0
-0.6096 | 0
-0.3048 | 0
0 | 0
0.3048 | 4
0.6096 | 4
0.9144 | 8
1.2192 | 80
1.524 | 100
1.8288 | 100
2.1336 | 100
2.4384 | 100
2.7432 | 100
3.048 | 100
3.3528 | 100
3.6576 | 100
3.9624 | 100
4.2672 | 100
4.572 | 100
4.8768 | 100
5.1816 | 100
5.4864 | 100
5.7912 | 100
6.096 | 100
6.4008 | 100
6.7056 | 100
7.0104 | 100
7.3152 | 100

## BldgCont_COM1_142
tag | BldgCont_COM1_142
desc | HAZUS builtin for buildings
source | USACE - Galveston, table='flBldgCont' file=flDmRsFn.mdb received 2020-12-11
location | USA
date | ?
file_conversion | CanFlood.hazus_20210216
scale_units | monetary
impact_units | pct
exposure_units | meters
scale_var | replacement cost
exposure_var | flood depth above floor
impact_var | loss
comment
desc_asset | Plant Nursery, contents (Inventory)
exposure | impact
-1.2192 | 0
-0.9144 | 0
-0.6096 | 0
-0.3048 | 0
0 | 0
0.3048 | 5
0.6096 | 20
0.9144 | 79
1.2192 | 88
1.524 | 95
1.8288 | 100
2.1336 | 100
2.4384 | 100
2.7432 | 100
3.048 | 100
3.3528 | 100
3.6576 | 100
3.9624 | 100
4.2672 | 100
4.572 | 100
4.8768 | 100
5.1816 | 100
5.4864 | 100
5.7912 | 100
6.096 | 100
6.4008 | 100
6.7056 | 100
7.0104 | 100
7.3152 | 100

## BldgCont_COM1_143
tag | BldgCont_COM1_143
desc | HAZUS builtin for buildings
source | USACE - Galveston, table='flBldgCont' file=flDmRsFn.mdb received 2020-12-11
location | USA
date | ?
file_conversion | CanFlood.hazus_20210216
scale_units | monetary
impact_units | pct
exposure_units | meters
scale_var | replacement cost
exposure_var | flood depth above floor
impact_var | loss
comment
desc_asset | Paint Store, contents (Equipment)
exposure | impact
-1.2192 | 0
-0.9144 | 0
-0.6096 | 0
-0.3048 | 0
0 | 0
0.3048 | 0
0.6096 | 20
0.9144 | 25
1.2192 | 30
1.524 | 35
1.8288 | 40
2.1336 | 45
2.4384 | 50
2.7432 | 50
3.048 | 50
3.3528 | 50
3.6576 | 50
3.9624 | 50
4.2672 | 50
4.572 | 50
4.8768 | 50
5.1816 | 50
5.4864 | 50
5.7912 | 50
6.096 | 50
6.4008 | 50
6.7056 | 50
7.0104 | 50
7.3152 | 50

## BldgCont_COM1_144
tag | BldgCont_COM1_144
desc | HAZUS builtin for buildings
source | USACE - Galveston, table='flBldgCont' file=flDmRsFn.mdb received 2020-12-11
location | USA
date | ?
file_conversion | CanFlood.hazus_20210216
scale_units | monetary
impact_units | pct
exposure_units | meters
scale_var | replacement cost
exposure_var | flood depth above floor
impact_var | loss
comment
desc_asset | Paint Store, contents (Inventory)
exposure | impact
-1.2192 | 0
-0.9144 | 0
-0.6096 | 0
-0.3048 | 0
0 | 0
0.3048 | 0
0.6096 | 20
0.9144 | 40
1.2192 | 60
1.524 | 70
1.8288 | 73
2.1336 | 76
2.4384 | 80
2.7432 | 80
3.048 | 80
3.3528 | 80
3.6576 | 80
3.9624 | 80
4.2672 | 80
4.572 | 80
4.8768 | 80
5.1816 | 80
5.4864 | 80
5.7912 | 80
6.096 | 80
6.4008 | 80
6.7056 | 80
7.0104 | 80
7.3152 | 80

## BldgCont_COM1_145
tag | BldgCont_COM1_145
desc | HAZUS builtin for buildings
source | USACE - Galveston, table='flBldgCont' file=flDmRsFn.mdb received 2020-12-11
location | USA
date | ?
file_conversion | CanFlood.hazus_20210216
scale_units | monetary
impact_units | pct
exposure_units | meters
scale_var | replacement cost
exposure_var | flood depth above floor
impact_var | loss
comment
desc_asset | Pawn Shop, contents (Equipment)
exposure | impact
-1.2192 | 0
-0.9144 | 0
-0.6096 | 0
-0.3048 | 0
0 | 0
0.3048 | 0
0.6096 | 0
0.9144 | 0
1.2192 | 0
1.524 | 40
1.8288 | 60
2.1336 | 70
2.4384 | 70
2.7432 | 70
3.048 | 80
3.3528 | 80
3.6576 | 80
3.9624 | 80
4.2672 | 80
4.572 | 80
4.8768 | 80
5.1816 | 80
5.4864 | 80
5.7912 | 80
6.096 | 80
6.4008 | 80
6.7056 | 80
7.0104 | 80
7.3152 | 80

## BldgCont_COM1_146
tag | BldgCont_COM1_146
desc | HAZUS builtin for buildings
source | USACE - Galveston, table='flBldgCont' file=flDmRsFn.mdb received 2020-12-11
location | USA
date | ?
file_conversion | CanFlood.hazus_20210216
scale_units | monetary
impact_units | pct
exposure_units | meters
scale_var | replacement cost
exposure_var | flood depth above floor
impact_var | loss
comment
desc_asset | Pawn Shop, contents (Inventory)
exposure | impact
-1.2192 | 0
-0.9144 | 0
-0.6096 | 0
-0.3048 | 0
0 | 0
0.3048 | 20
0.6096 | 40
0.9144 | 95
1.2192 | 95
1.524 | 95
1.8288 | 95
2.1336 | 95
2.4384 | 95
2.7432 | 95
3.048 | 95
3.3528 | 95
3.6576 | 95
3.9624 | 95
4.2672 | 95
4.572 | 95
4.8768 | 95
5.1816 | 95
5.4864 | 95
5.7912 | 95
6.096 | 95
6.4008 | 95
6.7056 | 95
7.0104 | 95
7.3152 | 95

## BldgCont_COM1_147
tag | BldgCont_COM1_147
desc | HAZUS builtin for buildings
source | USACE - Galveston, table='flBldgCont' file=flDmRsFn.mdb received 2020-12-11
location | USA
date | ?
file_conversion | CanFlood.hazus_20210216
scale_units | monetary
impact_units | pct
exposure_units | meters
scale_var | replacement cost
exposure_var | flood depth above floor
impact_var | loss
comment
desc_asset | Remnant Shop, contents (Equipment)
exposure | impact
-1.2192 | 0
-0.9144 | 0
-0.6096 | 0
-0.3048 | 0
0 | 0
0.3048 | 0
0.6096 | 40
0.9144 | 40
1.2192 | 40
1.524 | 40
1.8288 | 40
2.1336 | 40
2.4384 | 40
2.7432 | 40
3.048 | 40
3.3528 | 40
3.6576 | 80
3.9624 | 80
4.2672 | 80
4.572 | 80
4.8768 | 80
5.1816 | 80
5.4864 | 80
5.7912 | 80
6.096 | 80
6.4008 | 80
6.7056 | 80
7.0104 | 80
7.3152 | 80

## BldgCont_COM1_148
tag | BldgCont_COM1_148
desc | HAZUS builtin for buildings
source | USACE - Galveston, table='flBldgCont' file=flDmRsFn.mdb received 2020-12-11
location | USA
date | ?
file_conversion | CanFlood.hazus_20210216
scale_units | monetary
impact_units | pct
exposure_units | meters
scale_var | replacement cost
exposure_var | flood depth above floor
impact_var | loss
comment
desc_asset | Remnant Shop, contents (Inventory)
exposure | impact
-1.2192 | 0
-0.9144 | 0
-0.6096 | 0
-0.3048 | 0
0 | 0
0.3048 | 0
0.6096 | 20
0.9144 | 40
1.2192 | 60
1.524 | 80
1.8288 | 90
2.1336 | 95
2.4384 | 100
2.7432 | 100
3.048 | 100
3.3528 | 100
3.6576 | 100
3.9624 | 100
4.2672 | 100
4.572 | 100
4.8768 | 100
5.1816 | 100
5.4864 | 100
5.7912 | 100
6.096 | 100
6.4008 | 100
6.7056 | 100
7.0104 | 100
7.3152 | 100

## BldgCont_COM1_149
tag | BldgCont_COM1_149
desc | HAZUS builtin for buildings
source | USACE - Galveston, table='flBldgCont' file=flDmRsFn.mdb received 2020-12-11
location | USA
date | ?
file_conversion | CanFlood.hazus_20210216
scale_units | monetary
impact_units | pct
exposure_units | meters
scale_var | replacement cost
exposure_var | flood depth above floor
impact_var | loss
comment
desc_asset | Service Station, contents (Equipment)
exposure | impact
-1.2192 | 0
-0.9144 | 0
-0.6096 | 0
-0.3048 | 0
0 | 0
0.3048 | 6
0.6096 | 39
0.9144 | 59
1.2192 | 90
1.524 | 100
1.8288 | 100
2.1336 | 100
2.4384 | 100
2.7432 | 100
3.048 | 100
3.3528 | 100
3.6576 | 100
3.9624 | 100
4.2672 | 100
4.572 | 100
4.8768 | 100
5.1816 | 100
5.4864 | 100
5.7912 | 100
6.096 | 100
6.4008 | 100
6.7056 | 100
7.0104 | 100
7.3152 | 100

## BldgCont_COM1_150
tag | BldgCont_COM1_150
desc | HAZUS builtin for buildings
source | USACE - Galveston, table='flBldgCont' file=flDmRsFn.mdb received 2020-12-11
location | USA
date | ?
file_conversion | CanFlood.hazus_20210216
scale_units | monetary
impact_units | pct
exposure_units | meters
scale_var | replacement cost
exposure_var | flood depth above floor
impact_var | loss
comment
desc_asset | Service Station, contents (Inventory)
exposure | impact
-1.2192 | 0
-0.9144 | 0
-0.6096 | 0
-0.3048 | 0
0 | 0
0.3048 | 25
0.6096 | 42
0.9144 | 62
1.2192 | 90
1.524 | 100
1.8288 | 100
2.1336 | 100
2.4384 | 100
2.7432 | 100
3.048 | 100
3.3528 | 100
3.6576 | 100
3.9624 | 100
4.2672 | 100
4.572 | 100
4.8768 | 100
5.1816 | 100
5.4864 | 100
5.7912 | 100
6.096 | 100
6.4008 | 100
6.7056 | 100
7.0104 | 100
7.3152 | 100

## BldgCont_COM1_151
tag | BldgCont_COM1_151
desc | HAZUS builtin for buildings
source | USACE - Galveston, table='flBldgCont' file=flDmRsFn.mdb received 2020-12-11
location | USA
date | ?
file_conversion | CanFlood.hazus_20210216
scale_units | monetary
impact_units | pct
exposure_units | meters
scale_var | replacement cost
exposure_var | flood depth above floor
impact_var | loss
comment
desc_asset | Shoe Repair, contents (Equipment)
exposure | impact
-1.2192 | 0
-0.9144 | 0
-0.6096 | 0
-0.3048 | 0
0 | 0
0.3048 | 10
0.6096 | 20
0.9144 | 28
1.2192 | 38
1.524 | 41
1.8288 | 44
2.1336 | 47
2.4384 | 47
2.7432 | 47
3.048 | 47
3.3528 | 47
3.6576 | 50
3.9624 | 50
4.2672 | 50
4.572 | 50
4.8768 | 50
5.1816 | 50
5.4864 | 50
5.7912 | 50
6.096 | 50
6.4008 | 50
6.7056 | 50
7.0104 | 50
7.3152 | 50

## BldgCont_COM1_152
tag | BldgCont_COM1_152
desc | HAZUS builtin for buildings
source | USACE - Galveston, table='flBldgCont' file=flDmRsFn.mdb received 2020-12-11
location | USA
date | ?
file_conversion | CanFlood.hazus_20210216
scale_units | monetary
impact_units | pct
exposure_units | meters
scale_var | replacement cost
exposure_var | flood depth above floor
impact_var | loss
comment
desc_asset | Shoe Repair, contents (Inventory)
exposure | impact
-1.2192 | 0
-0.9144 | 0
-0.6096 | 0
-0.3048 | 0
0 | 0
0.3048 | 10
0.6096 | 23
0.9144 | 35
1.2192 | 48
1.524 | 60
1.8288 | 74
2.1336 | 87
2.4384 | 100
2.7432 | 100
3.048 | 100
3.3528 | 100
3.6576 | 100
3.9624 | 100
4.2672 | 100
4.572 | 100
4.8768 | 100
5.1816 | 100
5.4864 | 100
5.7912 | 100
6.096 | 100
6.4008 | 100
6.7056 | 100
7.0104 | 100
7.3152 | 100

## BldgCont_COM1_153
tag | BldgCont_COM1_153
desc | HAZUS builtin for buildings
source | USACE - Galveston, table='flBldgCont' file=flDmRsFn.mdb received 2020-12-11
location | USA
date | ?
file_conversion | CanFlood.hazus_20210216
scale_units | monetary
impact_units | pct
exposure_units | meters
scale_var | replacement cost
exposure_var | flood depth above floor
impact_var | loss
comment
desc_asset | Toy Store, contents (Inventory)
exposure | impact
-1.2192 | 0
-0.9144 | 0
-0.6096 | 0
-0.3048 | 0
0 | 10
0.3048 | 20
0.6096 | 40
0.9144 | 70
1.2192 | 85
1.524 | 90
1.8288 | 95
2.1336 | 100
2.4384 | 100
2.7432 | 100
3.048 | 100
3.3528 | 100
3.6576 | 100
3.9624 | 100
4.2672 | 100
4.572 | 100
4.8768 | 100
5.1816 | 100
5.4864 | 100
5.7912 | 100
6.096 | 100
6.4008 | 100
6.7056 | 100
7.0104 | 100
7.3152 | 100

## BldgCont_COM1_154
tag | BldgCont_COM1_154
desc | HAZUS builtin for buildings
source | USACE - Galveston, table='flBldgCont' file=flDmRsFn.mdb received 2020-12-11
location | USA
date | ?
file_conversion | CanFlood.hazus_20210216
scale_units | monetary
impact_units | pct
exposure_units | meters
scale_var | replacement cost
exposure_var | flood depth above floor
impact_var | loss
comment
desc_asset | Tractor Sales, contents (Equipment)
exposure | impact
-1.2192 | 0
-0.9144 | 0
-0.6096 | 0
-0.3048 | 0
0 | 0
0.3048 | 2
0.6096 | 4
0.9144 | 18
1.2192 | 28
1.524 | 36
1.8288 | 44
2.1336 | 48
2.4384 | 52
2.7432 | 56
3.048 | 60
3.3528 | 65
3.6576 | 70
3.9624 | 74
4.2672 | 79
4.572 | 84
4.8768 | 88
5.1816 | 93
5.4864 | 97
5.7912 | 100
6.096 | 100
6.4008 | 100
6.7056 | 100
7.0104 | 100
7.3152 | 100

## BldgCont_COM1_155
tag | BldgCont_COM1_155
desc | HAZUS builtin for buildings
source | USACE - Galveston, table='flBldgCont' file=flDmRsFn.mdb received 2020-12-11
location | USA
date | ?
file_conversion | CanFlood.hazus_20210216
scale_units | monetary
impact_units | pct
exposure_units | meters
scale_var | replacement cost
exposure_var | flood depth above floor
impact_var | loss
comment
desc_asset | Tractor Sales, contents (Inventory)
exposure | impact
-1.2192 | 0
-0.9144 | 0
-0.6096 | 0
-0.3048 | 0
0 | 0
0.3048 | 6
0.6096 | 17
0.9144 | 29
1.2192 | 44
1.524 | 59
1.8288 | 70
2.1336 | 77
2.4384 | 81
2.7432 | 84
3.048 | 88
3.3528 | 92
3.6576 | 95
3.9624 | 99
4.2672 | 100
4.572 | 100
4.8768 | 100
5.1816 | 100
5.4864 | 100
5.7912 | 100
6.096 | 100
6.4008 | 100
6.7056 | 100
7.0104 | 100
7.3152 | 100

## BldgCont_COM1_156
tag | BldgCont_COM1_156
desc | HAZUS builtin for buildings
source | USACE - Galveston, table='flBldgCont' file=flDmRsFn.mdb received 2020-12-11
location | USA
date | ?
file_conversion | CanFlood.hazus_20210216
scale_units | monetary
impact_units | pct
exposure_units | meters
scale_var | replacement cost
exposure_var | flood depth above floor
impact_var | loss
comment
desc_asset | Trailer Sales, contents (Inventory)
exposure | impact
-1.2192 | 0
-0.9144 | 0
-0.6096 | 0
-0.3048 | 0
0 | 0
0.3048 | 18
0.6096 | 37
0.9144 | 60
1.2192 | 80
1.524 | 100
1.8288 | 100
2.1336 | 100
2.4384 | 100
2.7432 | 100
3.048 | 100
3.3528 | 100
3.6576 | 100
3.9624 | 100
4.2672 | 100
4.572 | 100
4.8768 | 100
5.1816 | 100
5.4864 | 100
5.7912 | 100
6.096 | 100
6.4008 | 100
6.7056 | 100
7.0104 | 100
7.3152 | 100

## BldgCont_COM1_157
tag | BldgCont_COM1_157
desc | HAZUS builtin for buildings
source | USACE - Galveston, table='flBldgCont' file=flDmRsFn.mdb received 2020-12-11
location | USA
date | ?
file_conversion | CanFlood.hazus_20210216
scale_units | monetary
impact_units | pct
exposure_units | meters
scale_var | replacement cost
exposure_var | flood depth above floor
impact_var | loss
comment
desc_asset | Trophy Shop, contents (Equipment)
exposure | impact
-1.2192 | 0
-0.9144 | 0
-0.6096 | 0
-0.3048 | 0
0 | 0
0.3048 | 23
0.6096 | 35
0.9144 | 38
1.2192 | 56
1.524 | 60
1.8288 | 60
2.1336 | 60
2.4384 | 60
2.7432 | 60
3.048 | 61
3.3528 | 62
3.6576 | 64
3.9624 | 66
4.2672 | 68
4.572 | 71
4.8768 | 76
5.1816 | 84
5.4864 | 100
5.7912 | 100
6.096 | 100
6.4008 | 100
6.7056 | 100
7.0104 | 100
7.3152 | 100

## BldgCont_COM1_158
tag | BldgCont_COM1_158
desc | HAZUS builtin for buildings
source | USACE - Galveston, table='flBldgCont' file=flDmRsFn.mdb received 2020-12-11
location | USA
date | ?
file_conversion | CanFlood.hazus_20210216
scale_units | monetary
impact_units | pct
exposure_units | meters
scale_var | replacement cost
exposure_var | flood depth above floor
impact_var | loss
comment
desc_asset | Trophy Shop, contents (Inventory)
exposure | impact
-1.2192 | 0
-0.9144 | 0
-0.6096 | 0
-0.3048 | 0
0 | 0
0.3048 | 1
0.6096 | 5
0.9144 | 12
1.2192 | 31
1.524 | 66
1.8288 | 82
2.1336 | 92
2.4384 | 100
2.7432 | 100
3.048 | 100
3.3528 | 100
3.6576 | 100
3.9624 | 100
4.2672 | 100
4.572 | 100
4.8768 | 100
5.1816 | 100
5.4864 | 100
5.7912 | 100
6.096 | 100
6.4008 | 100
6.7056 | 100
7.0104 | 100
7.3152 | 100

## BldgCont_COM1_159
tag | BldgCont_COM1_159
desc | HAZUS builtin for buildings
source | USACE - Galveston, table='flBldgCont' file=flDmRsFn.mdb received 2020-12-11
location | USA
date | ?
file_conversion | CanFlood.hazus_20210216
scale_units | monetary
impact_units | pct
exposure_units | meters
scale_var | replacement cost
exposure_var | flood depth above floor
impact_var | loss
comment
desc_asset | Upholstery Shop, contents (Equipment)
exposure | impact
-1.2192 | 0
-0.9144 | 0
-0.6096 | 0
-0.3048 | 0
0 | 0
0.3048 | 10
0.6096 | 10
0.9144 | 10
1.2192 | 10
1.524 | 10
1.8288 | 30
2.1336 | 35
2.4384 | 40
2.7432 | 45
3.048 | 50
3.3528 | 60
3.6576 | 60
3.9624 | 60
4.2672 | 60
4.572 | 60
4.8768 | 60
5.1816 | 60
5.4864 | 60
5.7912 | 60
6.096 | 60
6.4008 | 60
6.7056 | 60
7.0104 | 60
7.3152 | 60

## BldgCont_COM1_160
tag | BldgCont_COM1_160
desc | HAZUS builtin for buildings
source | USACE - Galveston, table='flBldgCont' file=flDmRsFn.mdb received 2020-12-11
location | USA
date | ?
file_conversion | CanFlood.hazus_20210216
scale_units | monetary
impact_units | pct
exposure_units | meters
scale_var | replacement cost
exposure_var | flood depth above floor
impact_var | loss
comment
desc_asset | Upholstery Shop, contents (Inventory)
exposure | impact
-1.2192 | 0
-0.9144 | 0
-0.6096 | 0
-0.3048 | 0
0 | 0
0.3048 | 25
0.6096 | 30
0.9144 | 40
1.2192 | 45
1.524 | 50
1.8288 | 53
2.1336 | 56
2.4384 | 60
2.7432 | 60
3.048 | 60
3.3528 | 60
3.6576 | 60
3.9624 | 60
4.2672 | 60
4.572 | 60
4.8768 | 60
5.1816 | 60
5.4864 | 60
5.7912 | 60
6.096 | 60
6.4008 | 60
6.7056 | 60
7.0104 | 60
7.3152 | 60

## BldgCont_COM1_161
tag | BldgCont_COM1_161
desc | HAZUS builtin for buildings
source | USACE - Galveston, table='flBldgCont' file=flDmRsFn.mdb received 2020-12-11
location | USA
date | ?
file_conversion | CanFlood.hazus_20210216
scale_units | monetary
impact_units | pct
exposure_units | meters
scale_var | replacement cost
exposure_var | flood depth above floor
impact_var | loss
comment
desc_asset | Used Appliances/Cloth, contents (Equipment)
exposure | impact
-1.2192 | 0
-0.9144 | 0
-0.6096 | 0
-0.3048 | 0
0 | 0
0.3048 | 20
0.6096 | 40
0.9144 | 50
1.2192 | 60
1.524 | 60
1.8288 | 60
2.1336 | 60
2.4384 | 60
2.7432 | 60
3.048 | 60
3.3528 | 60
3.6576 | 60
3.9624 | 60
4.2672 | 60
4.572 | 60
4.8768 | 60
5.1816 | 60
5.4864 | 60
5.7912 | 60
6.096 | 60
6.4008 | 60
6.7056 | 60
7.0104 | 60
7.3152 | 60

## BldgCont_COM1_162
tag | BldgCont_COM1_162
desc | HAZUS builtin for buildings
source | USACE - Galveston, table='flBldgCont' file=flDmRsFn.mdb received 2020-12-11
location | USA
date | ?
file_conversion | CanFlood.hazus_20210216
scale_units | monetary
impact_units | pct
exposure_units | meters
scale_var | replacement cost
exposure_var | flood depth above floor
impact_var | loss
comment
desc_asset | Used Appliances/Cloth, contents (Inventory)
exposure | impact
-1.2192 | 0
-0.9144 | 0
-0.6096 | 0
-0.3048 | 0
0 | 0
0.3048 | 25
0.6096 | 35
0.9144 | 40
1.2192 | 50
1.524 | 60
1.8288 | 80
2.1336 | 90
2.4384 | 100
2.7432 | 100
3.048 | 100
3.3528 | 100
3.6576 | 100
3.9624 | 100
4.2672 | 100
4.572 | 100
4.8768 | 100
5.1816 | 100
5.4864 | 100
5.7912 | 100
6.096 | 100
6.4008 | 100
6.7056 | 100
7.0104 | 100
7.3152 | 100

## BldgCont_COM1_163
tag | BldgCont_COM1_163
desc | HAZUS builtin for buildings
source | USACE - Galveston, table='flBldgCont' file=flDmRsFn.mdb received 2020-12-11
location | USA
date | ?
file_conversion | CanFlood.hazus_20210216
scale_units | monetary
impact_units | pct
exposure_units | meters
scale_var | replacement cost
exposure_var | flood depth above floor
impact_var | loss
comment
desc_asset | Used Furniture, contents (Equipment)
exposure | impact
-1.2192 | 0
-0.9144 | 0
-0.6096 | 0
-0.3048 | 0
0 | 0
0.3048 | 0
0.6096 | 0
0.9144 | 0
1.2192 | 20
1.524 | 40
1.8288 | 60
2.1336 | 60
2.4384 | 60
2.7432 | 60
3.048 | 60
3.3528 | 60
3.6576 | 60
3.9624 | 60
4.2672 | 60
4.572 | 60
4.8768 | 60
5.1816 | 60
5.4864 | 60
5.7912 | 60
6.096 | 60
6.4008 | 60
6.7056 | 60
7.0104 | 60
7.3152 | 60

## BldgCont_COM1_164
tag | BldgCont_COM1_164
desc | HAZUS builtin for buildings
source | USACE - Galveston, table='flBldgCont' file=flDmRsFn.mdb received 2020-12-11
location | USA
date | ?
file_conversion | CanFlood.hazus_20210216
scale_units | monetary
impact_units | pct
exposure_units | meters
scale_var | replacement cost
exposure_var | flood depth above floor
impact_var | loss
comment
desc_asset | Used Furniture, contents (Inventory)
exposure | impact
-1.2192 | 0
-0.9144 | 0
-0.6096 | 0
-0.3048 | 0
0 | 0
0.3048 | 0
0.6096 | 10
0.9144 | 30
1.2192 | 45
1.524 | 65
1.8288 | 80
2.1336 | 80
2.4384 | 85
2.7432 | 85
3.048 | 90
3.3528 | 90
3.6576 | 90
3.9624 | 90
4.2672 | 90
4.572 | 90
4.8768 | 90
5.1816 | 90
5.4864 | 90
5.7912 | 90
6.096 | 90
6.4008 | 90
6.7056 | 90
7.0104 | 90
7.3152 | 90

## BldgCont_COM1_165
tag | BldgCont_COM1_165
desc | HAZUS builtin for buildings
source | USACE - Galveston, table='flBldgCont' file=flDmRsFn.mdb received 2020-12-11
location | USA
date | ?
file_conversion | CanFlood.hazus_20210216
scale_units | monetary
impact_units | pct
exposure_units | meters
scale_var | replacement cost
exposure_var | flood depth above floor
impact_var | loss
comment
desc_asset | Vacuum Cleaner Sales, contents (Equipment)
exposure | impact
-1.2192 | 0
-0.9144 | 0
-0.6096 | 0
-0.3048 | 0
0 | 0
0.3048 | 0
0.6096 | 20
0.9144 | 25
1.2192 | 30
1.524 | 35
1.8288 | 40
2.1336 | 40
2.4384 | 40
2.7432 | 60
3.048 | 60
3.3528 | 60
3.6576 | 60
3.9624 | 80
4.2672 | 80
4.572 | 80
4.8768 | 80
5.1816 | 80
5.4864 | 80
5.7912 | 80
6.096 | 80
6.4008 | 80
6.7056 | 80
7.0104 | 80
7.3152 | 80

## BldgCont_COM1_166
tag | BldgCont_COM1_166
desc | HAZUS builtin for buildings
source | USACE - Galveston, table='flBldgCont' file=flDmRsFn.mdb received 2020-12-11
location | USA
date | ?
file_conversion | CanFlood.hazus_20210216
scale_units | monetary
impact_units | pct
exposure_units | meters
scale_var | replacement cost
exposure_var | flood depth above floor
impact_var | loss
comment
desc_asset | Vacuum Cleaner Sales, contents (Inventory)
exposure | impact
-1.2192 | 0
-0.9144 | 0
-0.6096 | 0
-0.3048 | 0
0 | 0
0.3048 | 70
0.6096 | 80
0.9144 | 90
1.2192 | 95
1.524 | 97
1.8288 | 100
2.1336 | 100
2.4384 | 100
2.7432 | 100
3.048 | 100
3.3528 | 100
3.6576 | 100
3.9624 | 100
4.2672 | 100
4.572 | 100
4.8768 | 100
5.1816 | 100
5.4864 | 100
5.7912 | 100
6.096 | 100
6.4008 | 100
6.7056 | 100
7.0104 | 100
7.3152 | 100

## BldgCont_COM1_167
tag | BldgCont_COM1_167
desc | HAZUS builtin for buildings
source | USACE - Galveston, table='flBldgCont' file=flDmRsFn.mdb received 2020-12-11
location | USA
date | ?
file_conversion | CanFlood.hazus_20210216
scale_units | monetary
impact_units | pct
exposure_units | meters
scale_var | replacement cost
exposure_var | flood depth above floor
impact_var | loss
comment
desc_asset | Video Games, contents (Equipment)
exposure | impact
-1.2192 | 0
-0.9144 | 0
-0.6096 | 0
-0.3048 | 0
0 | 0
0.3048 | 5
0.6096 | 10
0.9144 | 20
1.2192 | 30
1.524 | 45
1.8288 | 60
2.1336 | 60
2.4384 | 60
2.7432 | 60
3.048 | 60
3.3528 | 60
3.6576 | 60
3.9624 | 60
4.2672 | 60
4.572 | 75
4.8768 | 75
5.1816 | 100
5.4864 | 100
5.7912 | 100
6.096 | 100
6.4008 | 100
6.7056 | 100
7.0104 | 100
7.3152 | 100

## BldgCont_COM1_168
tag | BldgCont_COM1_168
desc | HAZUS builtin for buildings
source | USACE - Galveston, table='flBldgCont' file=flDmRsFn.mdb received 2020-12-11
location | USA
date | ?
file_conversion | CanFlood.hazus_20210216
scale_units | monetary
impact_units | pct
exposure_units | meters
scale_var | replacement cost
exposure_var | flood depth above floor
impact_var | loss
comment
desc_asset | Video Games, contents (Inventory)
exposure | impact
-1.2192 | 0
-0.9144 | 0
-0.6096 | 0
-0.3048 | 0
0 | 0
0.3048 | 25
0.6096 | 50
0.9144 | 50
1.2192 | 75
1.524 | 100
1.8288 | 100
2.1336 | 100
2.4384 | 100
2.7432 | 100
3.048 | 100
3.3528 | 100
3.6576 | 100
3.9624 | 100
4.2672 | 100
4.572 | 100
4.8768 | 100
5.1816 | 100
5.4864 | 100
5.7912 | 100
6.096 | 100
6.4008 | 100
6.7056 | 100
7.0104 | 100
7.3152 | 100

## BldgCont_COM2_195
tag | BldgCont_COM2_195
desc | HAZUS builtin for buildings
source | USACE - Galveston, table='flBldgCont' file=flDmRsFn.mdb received 2020-12-11
location | USA
date | ?
file_conversion | CanFlood.hazus_20210216
scale_units | monetary
impact_units | pct
exposure_units | meters
scale_var | replacement cost
exposure_var | flood depth above floor
impact_var | loss
comment
desc_asset | Average wholesale trade, Contents
exposure | impact
-1.2192 | 0
-0.9144 | 0
-0.6096 | 0
-0.3048 | 0
0 | 3
0.3048 | 16
0.6096 | 27
0.9144 | 36
1.2192 | 49
1.524 | 57
1.8288 | 63
2.1336 | 69
2.4384 | 72
2.7432 | 76
3.048 | 80
3.3528 | 82
3.6576 | 84
3.9624 | 86
4.2672 | 87
4.572 | 87
4.8768 | 88
5.1816 | 89
5.4864 | 89
5.7912 | 89
6.096 | 89
6.4008 | 89
6.7056 | 89
7.0104 | 89
7.3152 | 89

## BldgCont_COM2_196
tag | BldgCont_COM2_196
desc | HAZUS builtin for buildings
source | USACE - Galveston, table='flBldgCont' file=flDmRsFn.mdb received 2020-12-11
location | USA
date | ?
file_conversion | CanFlood.hazus_20210216
scale_units | monetary
impact_units | pct
exposure_units | meters
scale_var | replacement cost
exposure_var | flood depth above floor
impact_var | loss
comment
desc_asset | Auto Parts, contents (Inventory)
exposure | impact
-1.2192 | 0
-0.9144 | 0
-0.6096 | 0
-0.3048 | 0
0 | 0
0.3048 | 18
0.6096 | 30
0.9144 | 59
1.2192 | 70
1.524 | 90
1.8288 | 100
2.1336 | 100
2.4384 | 100
2.7432 | 100
3.048 | 100
3.3528 | 100
3.6576 | 100
3.9624 | 100
4.2672 | 100
4.572 | 100
4.8768 | 100
5.1816 | 100
5.4864 | 100
5.7912 | 100
6.096 | 100
6.4008 | 100
6.7056 | 100
7.0104 | 100
7.3152 | 100

## BldgCont_COM2_197
tag | BldgCont_COM2_197
desc | HAZUS builtin for buildings
source | USACE - Galveston, table='flBldgCont' file=flDmRsFn.mdb received 2020-12-11
location | USA
date | ?
file_conversion | CanFlood.hazus_20210216
scale_units | monetary
impact_units | pct
exposure_units | meters
scale_var | replacement cost
exposure_var | flood depth above floor
impact_var | loss
comment
desc_asset | Auto Parts/Mufflers, contents (Inventory)
exposure | impact
-1.2192 | 0
-0.9144 | 0
-0.6096 | 0
-0.3048 | 0
0 | 0
0.3048 | 10
0.6096 | 20
0.9144 | 40
1.2192 | 60
1.524 | 100
1.8288 | 100
2.1336 | 100
2.4384 | 100
2.7432 | 100
3.048 | 100
3.3528 | 100
3.6576 | 100
3.9624 | 100
4.2672 | 100
4.572 | 100
4.8768 | 100
5.1816 | 100
5.4864 | 100
5.7912 | 100
6.096 | 100
6.4008 | 100
6.7056 | 100
7.0104 | 100
7.3152 | 100

## BldgCont_COM2_198
tag | BldgCont_COM2_198
desc | HAZUS builtin for buildings
source | USACE - Galveston, table='flBldgCont' file=flDmRsFn.mdb received 2020-12-11
location | USA
date | ?
file_conversion | CanFlood.hazus_20210216
scale_units | monetary
impact_units | pct
exposure_units | meters
scale_var | replacement cost
exposure_var | flood depth above floor
impact_var | loss
comment
desc_asset | Heavy Equipment Storage, contents (Equipment)
exposure | impact
-1.2192 | 0
-0.9144 | 0
-0.6096 | 0
-0.3048 | 0
0 | 14
0.3048 | 17
0.6096 | 20
0.9144 | 23
1.2192 | 25
1.524 | 29
1.8288 | 35
2.1336 | 38
2.4384 | 42
2.7432 | 51
3.048 | 63
3.3528 | 77
3.6576 | 100
3.9624 | 100
4.2672 | 100
4.572 | 100
4.8768 | 100
5.1816 | 100
5.4864 | 100
5.7912 | 100
6.096 | 100
6.4008 | 100
6.7056 | 100
7.0104 | 100
7.3152 | 100

## BldgCont_COM2_199
tag | BldgCont_COM2_199
desc | HAZUS builtin for buildings
source | USACE - Galveston, table='flBldgCont' file=flDmRsFn.mdb received 2020-12-11
location | USA
date | ?
file_conversion | CanFlood.hazus_20210216
scale_units | monetary
impact_units | pct
exposure_units | meters
scale_var | replacement cost
exposure_var | flood depth above floor
impact_var | loss
comment
desc_asset | Food Warehouse, contents (Inventory)
exposure | impact
-1.2192 | 0
-0.9144 | 0
-0.6096 | 0
-0.3048 | 0
0 | 0
0.3048 | 25
0.6096 | 40
0.9144 | 55
1.2192 | 70
1.524 | 85
1.8288 | 90
2.1336 | 90
2.4384 | 90
2.7432 | 90
3.048 | 90
3.3528 | 90
3.6576 | 90
3.9624 | 90
4.2672 | 90
4.572 | 90
4.8768 | 90
5.1816 | 90
5.4864 | 90
5.7912 | 90
6.096 | 90
6.4008 | 90
6.7056 | 90
7.0104 | 90
7.3152 | 90

## BldgCont_COM2_200
tag | BldgCont_COM2_200
desc | HAZUS builtin for buildings
source | USACE - Galveston, table='flBldgCont' file=flDmRsFn.mdb received 2020-12-11
location | USA
date | ?
file_conversion | CanFlood.hazus_20210216
scale_units | monetary
impact_units | pct
exposure_units | meters
scale_var | replacement cost
exposure_var | flood depth above floor
impact_var | loss
comment
desc_asset | Highway Material Storage, contents (Equipment)
exposure | impact
-1.2192 | 0
-0.9144 | 0
-0.6096 | 0
-0.3048 | 0
0 | 0
0.3048 | 5
0.6096 | 5
0.9144 | 10
1.2192 | 10
1.524 | 25
1.8288 | 25
2.1336 | 50
2.4384 | 50
2.7432 | 50
3.048 | 75
3.3528 | 75
3.6576 | 75
3.9624 | 75
4.2672 | 75
4.572 | 75
4.8768 | 75
5.1816 | 75
5.4864 | 75
5.7912 | 75
6.096 | 75
6.4008 | 75
6.7056 | 75
7.0104 | 75
7.3152 | 75

## BldgCont_COM2_201
tag | BldgCont_COM2_201
desc | HAZUS builtin for buildings
source | USACE - Galveston, table='flBldgCont' file=flDmRsFn.mdb received 2020-12-11
location | USA
date | ?
file_conversion | CanFlood.hazus_20210216
scale_units | monetary
impact_units | pct
exposure_units | meters
scale_var | replacement cost
exposure_var | flood depth above floor
impact_var | loss
comment
desc_asset | Jewelry, contents (Inventory)
exposure | impact
-1.2192 | 0
-0.9144 | 0
-0.6096 | 0
-0.3048 | 0
0 | 0
0.3048 | 7
0.6096 | 15
0.9144 | 24
1.2192 | 33
1.524 | 39
1.8288 | 45
2.1336 | 51
2.4384 | 56
2.7432 | 61
3.048 | 65
3.3528 | 70
3.6576 | 74
3.9624 | 79
4.2672 | 83
4.572 | 87
4.8768 | 92
5.1816 | 95
5.4864 | 96
5.7912 | 96
6.096 | 96
6.4008 | 96
6.7056 | 96
7.0104 | 96
7.3152 | 96

## BldgCont_COM2_202
tag | BldgCont_COM2_202
desc | HAZUS builtin for buildings
source | USACE - Galveston, table='flBldgCont' file=flDmRsFn.mdb received 2020-12-11
location | USA
date | ?
file_conversion | CanFlood.hazus_20210216
scale_units | monetary
impact_units | pct
exposure_units | meters
scale_var | replacement cost
exposure_var | flood depth above floor
impact_var | loss
comment
desc_asset | Lumber Yard, contents (Inventory)
exposure | impact
-1.2192 | 0
-0.9144 | 0
-0.6096 | 0
-0.3048 | 0
0 | 0
0.3048 | 20
0.6096 | 30
0.9144 | 45
1.2192 | 60
1.524 | 75
1.8288 | 90
2.1336 | 100
2.4384 | 100
2.7432 | 100
3.048 | 100
3.3528 | 100
3.6576 | 100
3.9624 | 100
4.2672 | 100
4.572 | 100
4.8768 | 100
5.1816 | 100
5.4864 | 100
5.7912 | 100
6.096 | 100
6.4008 | 100
6.7056 | 100
7.0104 | 100
7.3152 | 100

## BldgCont_COM2_203
tag | BldgCont_COM2_203
desc | HAZUS builtin for buildings
source | USACE - Galveston, table='flBldgCont' file=flDmRsFn.mdb received 2020-12-11
location | USA
date | ?
file_conversion | CanFlood.hazus_20210216
scale_units | monetary
impact_units | pct
exposure_units | meters
scale_var | replacement cost
exposure_var | flood depth above floor
impact_var | loss
comment
desc_asset | Medical Supplies, contents (Equipment)
exposure | impact
-1.2192 | 0
-0.9144 | 0
-0.6096 | 0
-0.3048 | 0
0 | 0
0.3048 | 25
0.6096 | 50
0.9144 | 75
1.2192 | 100
1.524 | 100
1.8288 | 100
2.1336 | 100
2.4384 | 100
2.7432 | 100
3.048 | 100
3.3528 | 100
3.6576 | 100
3.9624 | 100
4.2672 | 100
4.572 | 100
4.8768 | 100
5.1816 | 100
5.4864 | 100
5.7912 | 100
6.096 | 100
6.4008 | 100
6.7056 | 100
7.0104 | 100
7.3152 | 100

## BldgCont_COM2_204
tag | BldgCont_COM2_204
desc | HAZUS builtin for buildings
source | USACE - Galveston, table='flBldgCont' file=flDmRsFn.mdb received 2020-12-11
location | USA
date | ?
file_conversion | CanFlood.hazus_20210216
scale_units | monetary
impact_units | pct
exposure_units | meters
scale_var | replacement cost
exposure_var | flood depth above floor
impact_var | loss
comment
desc_asset | Medical Supplies, contents (Inventory)
exposure | impact
-1.2192 | 0
-0.9144 | 0
-0.6096 | 0
-0.3048 | 0
0 | 0
0.3048 | 11
0.6096 | 20
0.9144 | 27
1.2192 | 35
1.524 | 43
1.8288 | 50
2.1336 | 57
2.4384 | 65
2.7432 | 73
3.048 | 80
3.3528 | 88
3.6576 | 96
3.9624 | 100
4.2672 | 100
4.572 | 100
4.8768 | 100
5.1816 | 100
5.4864 | 100
5.7912 | 100
6.096 | 100
6.4008 | 100
6.7056 | 100
7.0104 | 100
7.3152 | 100

## BldgCont_COM2_205
tag | BldgCont_COM2_205
desc | HAZUS builtin for buildings
source | USACE - Galveston, table='flBldgCont' file=flDmRsFn.mdb received 2020-12-11
location | USA
date | ?
file_conversion | CanFlood.hazus_20210216
scale_units | monetary
impact_units | pct
exposure_units | meters
scale_var | replacement cost
exposure_var | flood depth above floor
impact_var | loss
comment
desc_asset | Municipal Storage Warehouse, contents (Equipment)
exposure | impact
-1.2192 | 0
-0.9144 | 0
-0.6096 | 0
-0.3048 | 0
0 | 0
0.3048 | 28
0.6096 | 40
0.9144 | 58
1.2192 | 75
1.524 | 75
1.8288 | 75
2.1336 | 75
2.4384 | 75
2.7432 | 75
3.048 | 75
3.3528 | 80
3.6576 | 80
3.9624 | 80
4.2672 | 80
4.572 | 80
4.8768 | 80
5.1816 | 80
5.4864 | 80
5.7912 | 80
6.096 | 80
6.4008 | 80
6.7056 | 80
7.0104 | 80
7.3152 | 80

## BldgCont_COM2_206
tag | BldgCont_COM2_206
desc | HAZUS builtin for buildings
source | USACE - Galveston, table='flBldgCont' file=flDmRsFn.mdb received 2020-12-11
location | USA
date | ?
file_conversion | CanFlood.hazus_20210216
scale_units | monetary
impact_units | pct
exposure_units | meters
scale_var | replacement cost
exposure_var | flood depth above floor
impact_var | loss
comment
desc_asset | Municipal Storage Warehouse, contents (Inventory)
exposure | impact
-1.2192 | 0
-0.9144 | 0
-0.6096 | 0
-0.3048 | 0
0 | 0
0.3048 | 11
0.6096 | 16
0.9144 | 19
1.2192 | 21
1.524 | 23
1.8288 | 28
2.1336 | 35
2.4384 | 47
2.7432 | 67
3.048 | 85
3.3528 | 90
3.6576 | 90
3.9624 | 90
4.2672 | 90
4.572 | 90
4.8768 | 90
5.1816 | 90
5.4864 | 90
5.7912 | 90
6.096 | 90
6.4008 | 90
6.7056 | 90
7.0104 | 90
7.3152 | 90

## BldgCont_COM2_207
tag | BldgCont_COM2_207
desc | HAZUS builtin for buildings
source | USACE - Galveston, table='flBldgCont' file=flDmRsFn.mdb received 2020-12-11
location | USA
date | ?
file_conversion | CanFlood.hazus_20210216
scale_units | monetary
impact_units | pct
exposure_units | meters
scale_var | replacement cost
exposure_var | flood depth above floor
impact_var | loss
comment
desc_asset | Paper Products Warehouse, contents (Equipment)
exposure | impact
-1.2192 | 0
-0.9144 | 0
-0.6096 | 0
-0.3048 | 0
0 | 0
0.3048 | 22
0.6096 | 42
0.9144 | 58
1.2192 | 75
1.524 | 87
1.8288 | 100
2.1336 | 100
2.4384 | 100
2.7432 | 100
3.048 | 100
3.3528 | 100
3.6576 | 100
3.9624 | 100
4.2672 | 100
4.572 | 100
4.8768 | 100
5.1816 | 100
5.4864 | 100
5.7912 | 100
6.096 | 100
6.4008 | 100
6.7056 | 100
7.0104 | 100
7.3152 | 100

## BldgCont_COM2_208
tag | BldgCont_COM2_208
desc | HAZUS builtin for buildings
source | USACE - Galveston, table='flBldgCont' file=flDmRsFn.mdb received 2020-12-11
location | USA
date | ?
file_conversion | CanFlood.hazus_20210216
scale_units | monetary
impact_units | pct
exposure_units | meters
scale_var | replacement cost
exposure_var | flood depth above floor
impact_var | loss
comment
desc_asset | Paper Products Warehouse, contents (Inventory)
exposure | impact
-1.2192 | 0
-0.9144 | 0
-0.6096 | 0
-0.3048 | 0
0 | 0
0.3048 | 17
0.6096 | 27
0.9144 | 36
1.2192 | 44
1.524 | 52
1.8288 | 59
2.1336 | 67
2.4384 | 73
2.7432 | 80
3.048 | 90
3.3528 | 98
3.6576 | 100
3.9624 | 100
4.2672 | 100
4.572 | 100
4.8768 | 100
5.1816 | 100
5.4864 | 100
5.7912 | 100
6.096 | 100
6.4008 | 100
6.7056 | 100
7.0104 | 100
7.3152 | 100

## BldgCont_COM2_209
tag | BldgCont_COM2_209
desc | HAZUS builtin for buildings
source | USACE - Galveston, table='flBldgCont' file=flDmRsFn.mdb received 2020-12-11
location | USA
date | ?
file_conversion | CanFlood.hazus_20210216
scale_units | monetary
impact_units | pct
exposure_units | meters
scale_var | replacement cost
exposure_var | flood depth above floor
impact_var | loss
comment
desc_asset | Safety Equipment, contents (Equipment)
exposure | impact
-1.2192 | 0
-0.9144 | 0
-0.6096 | 0
-0.3048 | 0
0 | 0
0.3048 | 12
0.6096 | 25
0.9144 | 37
1.2192 | 50
1.524 | 62
1.8288 | 75
2.1336 | 87
2.4384 | 100
2.7432 | 100
3.048 | 100
3.3528 | 100
3.6576 | 100
3.9624 | 100
4.2672 | 100
4.572 | 100
4.8768 | 100
5.1816 | 100
5.4864 | 100
5.7912 | 100
6.096 | 100
6.4008 | 100
6.7056 | 100
7.0104 | 100
7.3152 | 100

## BldgCont_COM2_210
tag | BldgCont_COM2_210
desc | HAZUS builtin for buildings
source | USACE - Galveston, table='flBldgCont' file=flDmRsFn.mdb received 2020-12-11
location | USA
date | ?
file_conversion | CanFlood.hazus_20210216
scale_units | monetary
impact_units | pct
exposure_units | meters
scale_var | replacement cost
exposure_var | flood depth above floor
impact_var | loss
comment
desc_asset | Safety Equipment, contents (Inventory)
exposure | impact
-1.2192 | 0
-0.9144 | 0
-0.6096 | 0
-0.3048 | 0
0 | 0
0.3048 | 12
0.6096 | 25
0.9144 | 37
1.2192 | 50
1.524 | 62
1.8288 | 75
2.1336 | 85
2.4384 | 93
2.7432 | 97
3.048 | 100
3.3528 | 100
3.6576 | 100
3.9624 | 100
4.2672 | 100
4.572 | 100
4.8768 | 100
5.1816 | 100
5.4864 | 100
5.7912 | 100
6.096 | 100
6.4008 | 100
6.7056 | 100
7.0104 | 100
7.3152 | 100

## BldgCont_COM2_211
tag | BldgCont_COM2_211
desc | HAZUS builtin for buildings
source | USACE - Galveston, table='flBldgCont' file=flDmRsFn.mdb received 2020-12-11
location | USA
date | ?
file_conversion | CanFlood.hazus_20210216
scale_units | monetary
impact_units | pct
exposure_units | meters
scale_var | replacement cost
exposure_var | flood depth above floor
impact_var | loss
comment
desc_asset | Sporting Goods, contents (Equipment)
exposure | impact
-1.2192 | 0
-0.9144 | 0
-0.6096 | 0
-0.3048 | 0
0 | 0
0.3048 | 0
0.6096 | 0
0.9144 | 0
1.2192 | 80
1.524 | 80
1.8288 | 80
2.1336 | 80
2.4384 | 80
2.7432 | 80
3.048 | 80
3.3528 | 80
3.6576 | 80
3.9624 | 80
4.2672 | 80
4.572 | 80
4.8768 | 80
5.1816 | 80
5.4864 | 80
5.7912 | 80
6.096 | 80
6.4008 | 80
6.7056 | 80
7.0104 | 80
7.3152 | 80

## BldgCont_COM2_212
tag | BldgCont_COM2_212
desc | HAZUS builtin for buildings
source | USACE - Galveston, table='flBldgCont' file=flDmRsFn.mdb received 2020-12-11
location | USA
date | ?
file_conversion | CanFlood.hazus_20210216
scale_units | monetary
impact_units | pct
exposure_units | meters
scale_var | replacement cost
exposure_var | flood depth above floor
impact_var | loss
comment
desc_asset | Sporting Goods, contents (Inventory)
exposure | impact
-1.2192 | 0
-0.9144 | 0
-0.6096 | 0
-0.3048 | 0
0 | 0
0.3048 | 20
0.6096 | 30
0.9144 | 50
1.2192 | 53
1.524 | 55
1.8288 | 57
2.1336 | 60
2.4384 | 60
2.7432 | 60
3.048 | 60
3.3528 | 60
3.6576 | 60
3.9624 | 60
4.2672 | 60
4.572 | 60
4.8768 | 60
5.1816 | 60
5.4864 | 60
5.7912 | 60
6.096 | 60
6.4008 | 60
6.7056 | 60
7.0104 | 60
7.3152 | 60

## BldgCont_COM2_213
tag | BldgCont_COM2_213
desc | HAZUS builtin for buildings
source | USACE - Galveston, table='flBldgCont' file=flDmRsFn.mdb received 2020-12-11
location | USA
date | ?
file_conversion | CanFlood.hazus_20210216
scale_units | monetary
impact_units | pct
exposure_units | meters
scale_var | replacement cost
exposure_var | flood depth above floor
impact_var | loss
comment
desc_asset | Sporting Goods Warehouse, contents (Equipment)
exposure | impact
-1.2192 | 0
-0.9144 | 0
-0.6096 | 0
-0.3048 | 0
0 | 0
0.3048 | 35
0.6096 | 50
0.9144 | 63
1.2192 | 75
1.524 | 87
1.8288 | 100
2.1336 | 100
2.4384 | 100
2.7432 | 100
3.048 | 100
3.3528 | 100
3.6576 | 100
3.9624 | 100
4.2672 | 100
4.572 | 100
4.8768 | 100
5.1816 | 100
5.4864 | 100
5.7912 | 100
6.096 | 100
6.4008 | 100
6.7056 | 100
7.0104 | 100
7.3152 | 100

## BldgCont_COM2_214
tag | BldgCont_COM2_214
desc | HAZUS builtin for buildings
source | USACE - Galveston, table='flBldgCont' file=flDmRsFn.mdb received 2020-12-11
location | USA
date | ?
file_conversion | CanFlood.hazus_20210216
scale_units | monetary
impact_units | pct
exposure_units | meters
scale_var | replacement cost
exposure_var | flood depth above floor
impact_var | loss
comment
desc_asset | Sporting Goods Warehouse, contents (Inventory)
exposure | impact
-1.2192 | 0
-0.9144 | 0
-0.6096 | 0
-0.3048 | 0
0 | 0
0.3048 | 35
0.6096 | 50
0.9144 | 63
1.2192 | 75
1.524 | 87
1.8288 | 100
2.1336 | 100
2.4384 | 100
2.7432 | 100
3.048 | 100
3.3528 | 100
3.6576 | 100
3.9624 | 100
4.2672 | 100
4.572 | 100
4.8768 | 100
5.1816 | 100
5.4864 | 100
5.7912 | 100
6.096 | 100
6.4008 | 100
6.7056 | 100
7.0104 | 100
7.3152 | 100

## BldgCont_COM2_215
tag | BldgCont_COM2_215
desc | HAZUS builtin for buildings
source | USACE - Galveston, table='flBldgCont' file=flDmRsFn.mdb received 2020-12-11
location | USA
date | ?
file_conversion | CanFlood.hazus_20210216
scale_units | monetary
impact_units | pct
exposure_units | meters
scale_var | replacement cost
exposure_var | flood depth above floor
impact_var | loss
comment
desc_asset | Storage - Chemicals, contents (Equipment)
exposure | impact
-1.2192 | 0
-0.9144 | 0
-0.6096 | 0
-0.3048 | 0
0 | 0
0.3048 | 10
0.6096 | 15
0.9144 | 20
1.2192 | 25
1.524 | 35
1.8288 | 45
2.1336 | 55
2.4384 | 65
2.7432 | 75
3.048 | 75
3.3528 | 75
3.6576 | 75
3.9624 | 75
4.2672 | 75
4.572 | 75
4.8768 | 75
5.1816 | 75
5.4864 | 75
5.7912 | 75
6.096 | 75
6.4008 | 75
6.7056 | 75
7.0104 | 75
7.3152 | 75

## BldgCont_COM2_216
tag | BldgCont_COM2_216
desc | HAZUS builtin for buildings
source | USACE - Galveston, table='flBldgCont' file=flDmRsFn.mdb received 2020-12-11
location | USA
date | ?
file_conversion | CanFlood.hazus_20210216
scale_units | monetary
impact_units | pct
exposure_units | meters
scale_var | replacement cost
exposure_var | flood depth above floor
impact_var | loss
comment
desc_asset | Storage - Chemicals, contents (Inventory)
exposure | impact
-1.2192 | 0
-0.9144 | 0
-0.6096 | 0
-0.3048 | 0
0 | 0
0.3048 | 15
0.6096 | 20
0.9144 | 30
1.2192 | 40
1.524 | 50
1.8288 | 60
2.1336 | 80
2.4384 | 100
2.7432 | 100
3.048 | 100
3.3528 | 100
3.6576 | 100
3.9624 | 100
4.2672 | 100
4.572 | 100
4.8768 | 100
5.1816 | 100
5.4864 | 100
5.7912 | 100
6.096 | 100
6.4008 | 100
6.7056 | 100
7.0104 | 100
7.3152 | 100

## BldgCont_COM2_217
tag | BldgCont_COM2_217
desc | HAZUS builtin for buildings
source | USACE - Galveston, table='flBldgCont' file=flDmRsFn.mdb received 2020-12-11
location | USA
date | ?
file_conversion | CanFlood.hazus_20210216
scale_units | monetary
impact_units | pct
exposure_units | meters
scale_var | replacement cost
exposure_var | flood depth above floor
impact_var | loss
comment
desc_asset | Storage - Machine Parts, contents (Inventory)
exposure | impact
-1.2192 | 0
-0.9144 | 0
-0.6096 | 0
-0.3048 | 0
0 | 0
0.3048 | 20
0.6096 | 30
0.9144 | 40
1.2192 | 50
1.524 | 50
1.8288 | 50
2.1336 | 75
2.4384 | 75
2.7432 | 75
3.048 | 100
3.3528 | 100
3.6576 | 100
3.9624 | 100
4.2672 | 100
4.572 | 100
4.8768 | 100
5.1816 | 100
5.4864 | 100
5.7912 | 100
6.096 | 100
6.4008 | 100
6.7056 | 100
7.0104 | 100
7.3152 | 100

## BldgCont_COM2_218
tag | BldgCont_COM2_218
desc | HAZUS builtin for buildings
source | USACE - Galveston, table='flBldgCont' file=flDmRsFn.mdb received 2020-12-11
location | USA
date | ?
file_conversion | CanFlood.hazus_20210216
scale_units | monetary
impact_units | pct
exposure_units | meters
scale_var | replacement cost
exposure_var | flood depth above floor
impact_var | loss
comment
desc_asset | T.V. Station, contents (Equipment)
exposure | impact
-1.2192 | 0
-0.9144 | 0
-0.6096 | 0
-0.3048 | 0
0 | 0
0.3048 | 3
0.6096 | 9
0.9144 | 9
1.2192 | 9
1.524 | 9
1.8288 | 11
2.1336 | 13
2.4384 | 15
2.7432 | 18
3.048 | 22
3.3528 | 26
3.6576 | 30
3.9624 | 35
4.2672 | 43
4.572 | 54
4.8768 | 70
5.1816 | 95
5.4864 | 100
5.7912 | 100
6.096 | 100
6.4008 | 100
6.7056 | 100
7.0104 | 100
7.3152 | 100

## BldgCont_COM2_219
tag | BldgCont_COM2_219
desc | HAZUS builtin for buildings
source | USACE - Galveston, table='flBldgCont' file=flDmRsFn.mdb received 2020-12-11
location | USA
date | ?
file_conversion | CanFlood.hazus_20210216
scale_units | monetary
impact_units | pct
exposure_units | meters
scale_var | replacement cost
exposure_var | flood depth above floor
impact_var | loss
comment
desc_asset | T.V. Repair, contents (Equipment)
exposure | impact
-1.2192 | 0
-0.9144 | 0
-0.6096 | 0
-0.3048 | 0
0 | 7
0.3048 | 10
0.6096 | 11
0.9144 | 13
1.2192 | 16
1.524 | 21
1.8288 | 27
2.1336 | 34
2.4384 | 42
2.7432 | 52
3.048 | 63
3.3528 | 74
3.6576 | 86
3.9624 | 100
4.2672 | 100
4.572 | 100
4.8768 | 100
5.1816 | 100
5.4864 | 100
5.7912 | 100
6.096 | 100
6.4008 | 100
6.7056 | 100
7.0104 | 100
7.3152 | 100

## BldgCont_COM2_220
tag | BldgCont_COM2_220
desc | HAZUS builtin for buildings
source | USACE - Galveston, table='flBldgCont' file=flDmRsFn.mdb received 2020-12-11
location | USA
date | ?
file_conversion | CanFlood.hazus_20210216
scale_units | monetary
impact_units | pct
exposure_units | meters
scale_var | replacement cost
exposure_var | flood depth above floor
impact_var | loss
comment
desc_asset | T.V. Repair, contents (Inventory)
exposure | impact
-1.2192 | 0
-0.9144 | 0
-0.6096 | 0
-0.3048 | 0
0 | 100
0.3048 | 100
0.6096 | 100
0.9144 | 100
1.2192 | 100
1.524 | 100
1.8288 | 100
2.1336 | 100
2.4384 | 100
2.7432 | 100
3.048 | 100
3.3528 | 100
3.6576 | 100
3.9624 | 100
4.2672 | 100
4.572 | 100
4.8768 | 100
5.1816 | 100
5.4864 | 100
5.7912 | 100
6.096 | 100
6.4008 | 100
6.7056 | 100
7.0104 | 100
7.3152 | 100

## BldgCont_COM2_221
tag | BldgCont_COM2_221
desc | HAZUS builtin for buildings
source | USACE - Galveston, table='flBldgCont' file=flDmRsFn.mdb received 2020-12-11
location | USA
date | ?
file_conversion | CanFlood.hazus_20210216
scale_units | monetary
impact_units | pct
exposure_units | meters
scale_var | replacement cost
exposure_var | flood depth above floor
impact_var | loss
comment
desc_asset | Trailer Parts, contents (Equipment)
exposure | impact
-1.2192 | 0
-0.9144 | 0
-0.6096 | 0
-0.3048 | 0
0 | 0
0.3048 | 0
0.6096 | 0
0.9144 | 0
1.2192 | 0
1.524 | 0
1.8288 | 0
2.1336 | 0
2.4384 | 0
2.7432 | 50
3.048 | 50
3.3528 | 50
3.6576 | 50
3.9624 | 80
4.2672 | 80
4.572 | 80
4.8768 | 80
5.1816 | 80
5.4864 | 80
5.7912 | 80
6.096 | 80
6.4008 | 80
6.7056 | 80
7.0104 | 80
7.3152 | 80

## BldgCont_COM2_222
tag | BldgCont_COM2_222
desc | HAZUS builtin for buildings
source | USACE - Galveston, table='flBldgCont' file=flDmRsFn.mdb received 2020-12-11
location | USA
date | ?
file_conversion | CanFlood.hazus_20210216
scale_units | monetary
impact_units | pct
exposure_units | meters
scale_var | replacement cost
exposure_var | flood depth above floor
impact_var | loss
comment
desc_asset | Trailer Parts, contents (Inventory)
exposure | impact
-1.2192 | 0
-0.9144 | 0
-0.6096 | 0
-0.3048 | 0
0 | 0
0.3048 | 0
0.6096 | 8
0.9144 | 16
1.2192 | 28
1.524 | 32
1.8288 | 40
2.1336 | 43
2.4384 | 46
2.7432 | 50
3.048 | 50
3.3528 | 50
3.6576 | 50
3.9624 | 50
4.2672 | 50
4.572 | 50
4.8768 | 50
5.1816 | 50
5.4864 | 50
5.7912 | 50
6.096 | 50
6.4008 | 50
6.7056 | 50
7.0104 | 50
7.3152 | 50

## BldgCont_COM2_223
tag | BldgCont_COM2_223
desc | HAZUS builtin for buildings
source | USACE - Galveston, table='flBldgCont' file=flDmRsFn.mdb received 2020-12-11
location | USA
date | ?
file_conversion | CanFlood.hazus_20210216
scale_units | monetary
impact_units | pct
exposure_units | meters
scale_var | replacement cost
exposure_var | flood depth above floor
impact_var | loss
comment
desc_asset | Warehouse, contents (Inventory)
exposure | impact
-1.2192 | 0
-0.9144 | 0
-0.6096 | 0
-0.3048 | 0
0 | 0
0.3048 | 11
0.6096 | 16
0.9144 | 19
1.2192 | 21
1.524 | 23
1.8288 | 28
2.1336 | 35
2.4384 | 47
2.7432 | 67
3.048 | 100
3.3528 | 100
3.6576 | 100
3.9624 | 100
4.2672 | 100
4.572 | 100
4.8768 | 100
5.1816 | 100
5.4864 | 100
5.7912 | 100
6.096 | 100
6.4008 | 100
6.7056 | 100
7.0104 | 100
7.3152 | 100

## BldgCont_COM2_224
tag | BldgCont_COM2_224
desc | HAZUS builtin for buildings
source | USACE - Galveston, table='flBldgCont' file=flDmRsFn.mdb received 2020-12-11
location | USA
date | ?
file_conversion | CanFlood.hazus_20210216
scale_units | monetary
impact_units | pct
exposure_units | meters
scale_var | replacement cost
exposure_var | flood depth above floor
impact_var | loss
comment
desc_asset | Beer Warehouse, contents (Equipment)
exposure | impact
-1.2192 | 0
-0.9144 | 0
-0.6096 | 0
-0.3048 | 0
0 | 0
0.3048 | 25
0.6096 | 40
0.9144 | 55
1.2192 | 70
1.524 | 85
1.8288 | 90
2.1336 | 90
2.4384 | 90
2.7432 | 90
3.048 | 90
3.3528 | 90
3.6576 | 90
3.9624 | 90
4.2672 | 90
4.572 | 90
4.8768 | 90
5.1816 | 90
5.4864 | 90
5.7912 | 90
6.096 | 90
6.4008 | 90
6.7056 | 90
7.0104 | 90
7.3152 | 90

## BldgCont_COM2_225
tag | BldgCont_COM2_225
desc | HAZUS builtin for buildings
source | USACE - Galveston, table='flBldgCont' file=flDmRsFn.mdb received 2020-12-11
location | USA
date | ?
file_conversion | CanFlood.hazus_20210216
scale_units | monetary
impact_units | pct
exposure_units | meters
scale_var | replacement cost
exposure_var | flood depth above floor
impact_var | loss
comment
desc_asset | Beer Warehouse, contents (Inventory)
exposure | impact
-1.2192 | 0
-0.9144 | 0
-0.6096 | 0
-0.3048 | 0
0 | 0
0.3048 | 20
0.6096 | 100
0.9144 | 100
1.2192 | 100
1.524 | 100
1.8288 | 100
2.1336 | 100
2.4384 | 100
2.7432 | 100
3.048 | 100
3.3528 | 100
3.6576 | 100
3.9624 | 100
4.2672 | 100
4.572 | 100
4.8768 | 100
5.1816 | 100
5.4864 | 100
5.7912 | 100
6.096 | 100
6.4008 | 100
6.7056 | 100
7.0104 | 100
7.3152 | 100

## BldgCont_COM2_226
tag | BldgCont_COM2_226
desc | HAZUS builtin for buildings
source | USACE - Galveston, table='flBldgCont' file=flDmRsFn.mdb received 2020-12-11
location | USA
date | ?
file_conversion | CanFlood.hazus_20210216
scale_units | monetary
impact_units | pct
exposure_units | meters
scale_var | replacement cost
exposure_var | flood depth above floor
impact_var | loss
comment
desc_asset | Bottled Gases Warehouse, contents (Equipment)
exposure | impact
-1.2192 | 0
-0.9144 | 0
-0.6096 | 0
-0.3048 | 0
0 | 0
0.3048 | 0
0.6096 | 0
0.9144 | 0
1.2192 | 25
1.524 | 35
1.8288 | 50
2.1336 | 50
2.4384 | 50
2.7432 | 60
3.048 | 60
3.3528 | 60
3.6576 | 60
3.9624 | 60
4.2672 | 75
4.572 | 75
4.8768 | 75
5.1816 | 75
5.4864 | 75
5.7912 | 75
6.096 | 75
6.4008 | 75
6.7056 | 75
7.0104 | 75
7.3152 | 75

## BldgCont_COM2_227
tag | BldgCont_COM2_227
desc | HAZUS builtin for buildings
source | USACE - Galveston, table='flBldgCont' file=flDmRsFn.mdb received 2020-12-11
location | USA
date | ?
file_conversion | CanFlood.hazus_20210216
scale_units | monetary
impact_units | pct
exposure_units | meters
scale_var | replacement cost
exposure_var | flood depth above floor
impact_var | loss
comment
desc_asset | Bottled Gases Warehouse, contents (Inventory)
exposure | impact
-1.2192 | 0
-0.9144 | 0
-0.6096 | 0
-0.3048 | 0
0 | 0
0.3048 | 10
0.6096 | 10
0.9144 | 10
1.2192 | 10
1.524 | 10
1.8288 | 10
2.1336 | 20
2.4384 | 20
2.7432 | 20
3.048 | 20
3.3528 | 20
3.6576 | 20
3.9624 | 30
4.2672 | 30
4.572 | 30
4.8768 | 30
5.1816 | 30
5.4864 | 30
5.7912 | 30
6.096 | 30
6.4008 | 30
6.7056 | 30
7.0104 | 30
7.3152 | 30

## BldgCont_COM2_228
tag | BldgCont_COM2_228
desc | HAZUS builtin for buildings
source | USACE - Galveston, table='flBldgCont' file=flDmRsFn.mdb received 2020-12-11
location | USA
date | ?
file_conversion | CanFlood.hazus_20210216
scale_units | monetary
impact_units | pct
exposure_units | meters
scale_var | replacement cost
exposure_var | flood depth above floor
impact_var | loss
comment
desc_asset | Cement Warehouse, contents (Inventory)
exposure | impact
-1.2192 | 0
-0.9144 | 0
-0.6096 | 0
-0.3048 | 0
0 | 0
0.3048 | 20
0.6096 | 40
0.9144 | 60
1.2192 | 80
1.524 | 100
1.8288 | 100
2.1336 | 100
2.4384 | 100
2.7432 | 100
3.048 | 100
3.3528 | 100
3.6576 | 100
3.9624 | 100
4.2672 | 100
4.572 | 100
4.8768 | 100
5.1816 | 100
5.4864 | 100
5.7912 | 100
6.096 | 100
6.4008 | 100
6.7056 | 100
7.0104 | 100
7.3152 | 100

## BldgCont_COM2_229
tag | BldgCont_COM2_229
desc | HAZUS builtin for buildings
source | USACE - Galveston, table='flBldgCont' file=flDmRsFn.mdb received 2020-12-11
location | USA
date | ?
file_conversion | CanFlood.hazus_20210216
scale_units | monetary
impact_units | pct
exposure_units | meters
scale_var | replacement cost
exposure_var | flood depth above floor
impact_var | loss
comment
desc_asset | Detergents Warehouse, contents (Equipment)
exposure | impact
-1.2192 | 0
-0.9144 | 0
-0.6096 | 0
-0.3048 | 0
0 | 0
0.3048 | 5
0.6096 | 10
0.9144 | 15
1.2192 | 20
1.524 | 25
1.8288 | 35
2.1336 | 35
2.4384 | 50
2.7432 | 50
3.048 | 50
3.3528 | 50
3.6576 | 50
3.9624 | 50
4.2672 | 60
4.572 | 60
4.8768 | 60
5.1816 | 60
5.4864 | 60
5.7912 | 60
6.096 | 60
6.4008 | 60
6.7056 | 60
7.0104 | 60
7.3152 | 60

## BldgCont_COM2_230
tag | BldgCont_COM2_230
desc | HAZUS builtin for buildings
source | USACE - Galveston, table='flBldgCont' file=flDmRsFn.mdb received 2020-12-11
location | USA
date | ?
file_conversion | CanFlood.hazus_20210216
scale_units | monetary
impact_units | pct
exposure_units | meters
scale_var | replacement cost
exposure_var | flood depth above floor
impact_var | loss
comment
desc_asset | Detergents Warehouse, contents (Inventory)
exposure | impact
-1.2192 | 0
-0.9144 | 0
-0.6096 | 0
-0.3048 | 0
0 | 0
0.3048 | 25
0.6096 | 50
0.9144 | 75
1.2192 | 100
1.524 | 100
1.8288 | 100
2.1336 | 100
2.4384 | 100
2.7432 | 100
3.048 | 100
3.3528 | 100
3.6576 | 100
3.9624 | 100
4.2672 | 100
4.572 | 100
4.8768 | 100
5.1816 | 100
5.4864 | 100
5.7912 | 100
6.096 | 100
6.4008 | 100
6.7056 | 100
7.0104 | 100
7.3152 | 100

## BldgCont_COM2_231
tag | BldgCont_COM2_231
desc | HAZUS builtin for buildings
source | USACE - Galveston, table='flBldgCont' file=flDmRsFn.mdb received 2020-12-11
location | USA
date | ?
file_conversion | CanFlood.hazus_20210216
scale_units | monetary
impact_units | pct
exposure_units | meters
scale_var | replacement cost
exposure_var | flood depth above floor
impact_var | loss
comment
desc_asset | Heavy Machinery Warehouse, contents (Equipment)
exposure | impact
-1.2192 | 0
-0.9144 | 0
-0.6096 | 0
-0.3048 | 0
0 | 0
0.3048 | 5
0.6096 | 11
0.9144 | 17
1.2192 | 20
1.524 | 23
1.8288 | 25
2.1336 | 29
2.4384 | 35
2.7432 | 42
3.048 | 51
3.3528 | 63
3.6576 | 77
3.9624 | 80
4.2672 | 80
4.572 | 80
4.8768 | 80
5.1816 | 80
5.4864 | 80
5.7912 | 80
6.096 | 80
6.4008 | 80
6.7056 | 80
7.0104 | 80
7.3152 | 80

## BldgCont_COM2_232
tag | BldgCont_COM2_232
desc | HAZUS builtin for buildings
source | USACE - Galveston, table='flBldgCont' file=flDmRsFn.mdb received 2020-12-11
location | USA
date | ?
file_conversion | CanFlood.hazus_20210216
scale_units | monetary
impact_units | pct
exposure_units | meters
scale_var | replacement cost
exposure_var | flood depth above floor
impact_var | loss
comment
desc_asset | Heavy Machinery Warehouse, contents (Inventory)
exposure | impact
-1.2192 | 0
-0.9144 | 0
-0.6096 | 0
-0.3048 | 0
0 | 0
0.3048 | 10
0.6096 | 25
0.9144 | 25
1.2192 | 35
1.524 | 40
1.8288 | 50
2.1336 | 75
2.4384 | 75
2.7432 | 75
3.048 | 75
3.3528 | 75
3.6576 | 75
3.9624 | 85
4.2672 | 85
4.572 | 90
4.8768 | 90
5.1816 | 90
5.4864 | 90
5.7912 | 90
6.096 | 90
6.4008 | 90
6.7056 | 90
7.0104 | 90
7.3152 | 90

## BldgCont_COM2_233
tag | BldgCont_COM2_233
desc | HAZUS builtin for buildings
source | USACE - Galveston, table='flBldgCont' file=flDmRsFn.mdb received 2020-12-11
location | USA
date | ?
file_conversion | CanFlood.hazus_20210216
scale_units | monetary
impact_units | pct
exposure_units | meters
scale_var | replacement cost
exposure_var | flood depth above floor
impact_var | loss
comment
desc_asset | Petroleum Warehouse, contents (Equipment)
exposure | impact
-1.2192 | 0
-0.9144 | 0
-0.6096 | 0
-0.3048 | 0
0 | 0
0.3048 | 0
0.6096 | 0
0.9144 | 0
1.2192 | 25
1.524 | 35
1.8288 | 50
2.1336 | 50
2.4384 | 50
2.7432 | 50
3.048 | 60
3.3528 | 60
3.6576 | 60
3.9624 | 60
4.2672 | 60
4.572 | 60
4.8768 | 60
5.1816 | 60
5.4864 | 60
5.7912 | 60
6.096 | 60
6.4008 | 60
6.7056 | 60
7.0104 | 60
7.3152 | 60

## BldgCont_COM2_234
tag | BldgCont_COM2_234
desc | HAZUS builtin for buildings
source | USACE - Galveston, table='flBldgCont' file=flDmRsFn.mdb received 2020-12-11
location | USA
date | ?
file_conversion | CanFlood.hazus_20210216
scale_units | monetary
impact_units | pct
exposure_units | meters
scale_var | replacement cost
exposure_var | flood depth above floor
impact_var | loss
comment
desc_asset | Petroleum Warehouse, contents (Inventory)
exposure | impact
-1.2192 | 0
-0.9144 | 0
-0.6096 | 0
-0.3048 | 0
0 | 0
0.3048 | 0
0.6096 | 0
0.9144 | 10
1.2192 | 20
1.524 | 40
1.8288 | 60
2.1336 | 80
2.4384 | 80
2.7432 | 80
3.048 | 80
3.3528 | 80
3.6576 | 80
3.9624 | 80
4.2672 | 80
4.572 | 80
4.8768 | 80
5.1816 | 80
5.4864 | 80
5.7912 | 80
6.096 | 80
6.4008 | 80
6.7056 | 80
7.0104 | 80
7.3152 | 80

## BldgCont_COM2_235
tag | BldgCont_COM2_235
desc | HAZUS builtin for buildings
source | USACE - Galveston, table='flBldgCont' file=flDmRsFn.mdb received 2020-12-11
location | USA
date | ?
file_conversion | CanFlood.hazus_20210216
scale_units | monetary
impact_units | pct
exposure_units | meters
scale_var | replacement cost
exposure_var | flood depth above floor
impact_var | loss
comment
desc_asset | Western Auto, contents (Equipment)
exposure | impact
-1.2192 | 0
-0.9144 | 0
-0.6096 | 0
-0.3048 | 0
0 | 0
0.3048 | 6
0.6096 | 8
0.9144 | 16
1.2192 | 59
1.524 | 65
1.8288 | 70
2.1336 | 73
2.4384 | 77
2.7432 | 81
3.048 | 84
3.3528 | 87
3.6576 | 90
3.9624 | 93
4.2672 | 96
4.572 | 100
4.8768 | 100
5.1816 | 100
5.4864 | 100
5.7912 | 100
6.096 | 100
6.4008 | 100
6.7056 | 100
7.0104 | 100
7.3152 | 100

## BldgCont_COM2_236
tag | BldgCont_COM2_236
desc | HAZUS builtin for buildings
source | USACE - Galveston, table='flBldgCont' file=flDmRsFn.mdb received 2020-12-11
location | USA
date | ?
file_conversion | CanFlood.hazus_20210216
scale_units | monetary
impact_units | pct
exposure_units | meters
scale_var | replacement cost
exposure_var | flood depth above floor
impact_var | loss
comment
desc_asset | Western Auto, contents (Inventory)
exposure | impact
-1.2192 | 0
-0.9144 | 0
-0.6096 | 0
-0.3048 | 0
0 | 0
0.3048 | 23
0.6096 | 50
0.9144 | 75
1.2192 | 87
1.524 | 100
1.8288 | 100
2.1336 | 100
2.4384 | 100
2.7432 | 100
3.048 | 100
3.3528 | 100
3.6576 | 100
3.9624 | 100
4.2672 | 100
4.572 | 100
4.8768 | 100
5.1816 | 100
5.4864 | 100
5.7912 | 100
6.096 | 100
6.4008 | 100
6.7056 | 100
7.0104 | 100
7.3152 | 100

## BldgCont_COM3_240
tag | BldgCont_COM3_240
desc | HAZUS builtin for buildings
source | USACE - Galveston, table='flBldgCont' file=flDmRsFn.mdb received 2020-12-11
location | USA
date | ?
file_conversion | CanFlood.hazus_20210216
scale_units | monetary
impact_units | pct
exposure_units | meters
scale_var | replacement cost
exposure_var | flood depth above floor
impact_var | loss
comment
desc_asset | Average personal/repair services, Contents (Invetory)
exposure | impact
-1.2192 | 0
-0.9144 | 0
-0.6096 | 0
-0.3048 | 0
0 | 4
0.3048 | 29
0.6096 | 46
0.9144 | 67
1.2192 | 79
1.524 | 85
1.8288 | 91
2.1336 | 92
2.4384 | 92
2.7432 | 93
3.048 | 94
3.3528 | 96
3.6576 | 96
3.9624 | 97
4.2672 | 97
4.572 | 98
4.8768 | 98
5.1816 | 98
5.4864 | 98
5.7912 | 98
6.096 | 98
6.4008 | 98
6.7056 | 98
7.0104 | 98
7.3152 | 98

## BldgCont_COM3_241
tag | BldgCont_COM3_241
desc | HAZUS builtin for buildings
source | USACE - Galveston, table='flBldgCont' file=flDmRsFn.mdb received 2020-12-11
location | USA
date | ?
file_conversion | CanFlood.hazus_20210216
scale_units | monetary
impact_units | pct
exposure_units | meters
scale_var | replacement cost
exposure_var | flood depth above floor
impact_var | loss
comment
desc_asset | Auto Repair, contents (Equipment)
exposure | impact
-1.2192 | 0
-0.9144 | 0
-0.6096 | 0
-0.3048 | 0
0 | 0
0.3048 | 30
0.6096 | 56
0.9144 | 100
1.2192 | 100
1.524 | 100
1.8288 | 100
2.1336 | 100
2.4384 | 100
2.7432 | 100
3.048 | 100
3.3528 | 100
3.6576 | 100
3.9624 | 100
4.2672 | 100
4.572 | 100
4.8768 | 100
5.1816 | 100
5.4864 | 100
5.7912 | 100
6.096 | 100
6.4008 | 100
6.7056 | 100
7.0104 | 100
7.3152 | 100

## BldgCont_COM3_242
tag | BldgCont_COM3_242
desc | HAZUS builtin for buildings
source | USACE - Galveston, table='flBldgCont' file=flDmRsFn.mdb received 2020-12-11
location | USA
date | ?
file_conversion | CanFlood.hazus_20210216
scale_units | monetary
impact_units | pct
exposure_units | meters
scale_var | replacement cost
exposure_var | flood depth above floor
impact_var | loss
comment
desc_asset | Auto Repair, contents (Inventory)
exposure | impact
-1.2192 | 0
-0.9144 | 0
-0.6096 | 0
-0.3048 | 0
0 | 50
0.3048 | 80
0.6096 | 95
0.9144 | 100
1.2192 | 100
1.524 | 100
1.8288 | 100
2.1336 | 100
2.4384 | 100
2.7432 | 100
3.048 | 100
3.3528 | 100
3.6576 | 100
3.9624 | 100
4.2672 | 100
4.572 | 100
4.8768 | 100
5.1816 | 100
5.4864 | 100
5.7912 | 100
6.096 | 100
6.4008 | 100
6.7056 | 100
7.0104 | 100
7.3152 | 100

## BldgCont_COM3_243
tag | BldgCont_COM3_243
desc | HAZUS builtin for buildings
source | USACE - Galveston, table='flBldgCont' file=flDmRsFn.mdb received 2020-12-11
location | USA
date | ?
file_conversion | CanFlood.hazus_20210216
scale_units | monetary
impact_units | pct
exposure_units | meters
scale_var | replacement cost
exposure_var | flood depth above floor
impact_var | loss
comment
desc_asset | Auto Service, contents (Inventory)
exposure | impact
-1.2192 | 0
-0.9144 | 0
-0.6096 | 0
-0.3048 | 0
0 | 10
0.3048 | 40
0.6096 | 60
0.9144 | 85
1.2192 | 100
1.524 | 100
1.8288 | 100
2.1336 | 100
2.4384 | 100
2.7432 | 100
3.048 | 100
3.3528 | 100
3.6576 | 100
3.9624 | 100
4.2672 | 100
4.572 | 100
4.8768 | 100
5.1816 | 100
5.4864 | 100
5.7912 | 100
6.096 | 100
6.4008 | 100
6.7056 | 100
7.0104 | 100
7.3152 | 100

## BldgCont_COM3_244
tag | BldgCont_COM3_244
desc | HAZUS builtin for buildings
source | USACE - Galveston, table='flBldgCont' file=flDmRsFn.mdb received 2020-12-11
location | USA
date | ?
file_conversion | CanFlood.hazus_20210216
scale_units | monetary
impact_units | pct
exposure_units | meters
scale_var | replacement cost
exposure_var | flood depth above floor
impact_var | loss
comment
desc_asset | Barber Shop, contents (Equipment)
exposure | impact
-1.2192 | 0
-0.9144 | 0
-0.6096 | 0
-0.3048 | 0
0 | 22
0.3048 | 29
0.6096 | 37
0.9144 | 48
1.2192 | 62
1.524 | 78
1.8288 | 96
2.1336 | 96
2.4384 | 96
2.7432 | 96
3.048 | 96
3.3528 | 96
3.6576 | 96
3.9624 | 96
4.2672 | 96
4.572 | 96
4.8768 | 96
5.1816 | 96
5.4864 | 96
5.7912 | 96
6.096 | 96
6.4008 | 96
6.7056 | 96
7.0104 | 96
7.3152 | 96

## BldgCont_COM3_245
tag | BldgCont_COM3_245
desc | HAZUS builtin for buildings
source | USACE - Galveston, table='flBldgCont' file=flDmRsFn.mdb received 2020-12-11
location | USA
date | ?
file_conversion | CanFlood.hazus_20210216
scale_units | monetary
impact_units | pct
exposure_units | meters
scale_var | replacement cost
exposure_var | flood depth above floor
impact_var | loss
comment
desc_asset | Barber Shop, contents (Inventory)
exposure | impact
-1.2192 | 0
-0.9144 | 0
-0.6096 | 0
-0.3048 | 0
0 | 0
0.3048 | 15
0.6096 | 50
0.9144 | 75
1.2192 | 88
1.524 | 100
1.8288 | 100
2.1336 | 100
2.4384 | 100
2.7432 | 100
3.048 | 100
3.3528 | 100
3.6576 | 100
3.9624 | 100
4.2672 | 100
4.572 | 100
4.8768 | 100
5.1816 | 100
5.4864 | 100
5.7912 | 100
6.096 | 100
6.4008 | 100
6.7056 | 100
7.0104 | 100
7.3152 | 100

## BldgCont_COM3_246
tag | BldgCont_COM3_246
desc | HAZUS builtin for buildings
source | USACE - Galveston, table='flBldgCont' file=flDmRsFn.mdb received 2020-12-11
location | USA
date | ?
file_conversion | CanFlood.hazus_20210216
scale_units | monetary
impact_units | pct
exposure_units | meters
scale_var | replacement cost
exposure_var | flood depth above floor
impact_var | loss
comment
desc_asset | Beauty Shop, contents (Equipment)
exposure | impact
-1.2192 | 0
-0.9144 | 0
-0.6096 | 0
-0.3048 | 0
0 | 0
0.3048 | 70
0.6096 | 87
0.9144 | 94
1.2192 | 100
1.524 | 100
1.8288 | 100
2.1336 | 100
2.4384 | 100
2.7432 | 100
3.048 | 100
3.3528 | 100
3.6576 | 100
3.9624 | 100
4.2672 | 100
4.572 | 100
4.8768 | 100
5.1816 | 100
5.4864 | 100
5.7912 | 100
6.096 | 100
6.4008 | 100
6.7056 | 100
7.0104 | 100
7.3152 | 100

## BldgCont_COM3_247
tag | BldgCont_COM3_247
desc | HAZUS builtin for buildings
source | USACE - Galveston, table='flBldgCont' file=flDmRsFn.mdb received 2020-12-11
location | USA
date | ?
file_conversion | CanFlood.hazus_20210216
scale_units | monetary
impact_units | pct
exposure_units | meters
scale_var | replacement cost
exposure_var | flood depth above floor
impact_var | loss
comment
desc_asset | Beauty Shop, contents (Inventory)
exposure | impact
-1.2192 | 0
-0.9144 | 0
-0.6096 | 0
-0.3048 | 0
0 | 0
0.3048 | 18
0.6096 | 31
0.9144 | 50
1.2192 | 100
1.524 | 100
1.8288 | 100
2.1336 | 100
2.4384 | 100
2.7432 | 100
3.048 | 100
3.3528 | 100
3.6576 | 100
3.9624 | 100
4.2672 | 100
4.572 | 100
4.8768 | 100
5.1816 | 100
5.4864 | 100
5.7912 | 100
6.096 | 100
6.4008 | 100
6.7056 | 100
7.0104 | 100
7.3152 | 100

## BldgCont_COM3_248
tag | BldgCont_COM3_248
desc | HAZUS builtin for buildings
source | USACE - Galveston, table='flBldgCont' file=flDmRsFn.mdb received 2020-12-11
location | USA
date | ?
file_conversion | CanFlood.hazus_20210216
scale_units | monetary
impact_units | pct
exposure_units | meters
scale_var | replacement cost
exposure_var | flood depth above floor
impact_var | loss
comment
desc_asset | Boat Service, contents (Equipment)
exposure | impact
-1.2192 | 0
-0.9144 | 0
-0.6096 | 0
-0.3048 | 0
0 | 0
0.3048 | 8
0.6096 | 12
0.9144 | 20
1.2192 | 29
1.524 | 40
1.8288 | 50
2.1336 | 59
2.4384 | 67
2.7432 | 75
3.048 | 84
3.3528 | 92
3.6576 | 100
3.9624 | 100
4.2672 | 100
4.572 | 100
4.8768 | 100
5.1816 | 100
5.4864 | 100
5.7912 | 100
6.096 | 100
6.4008 | 100
6.7056 | 100
7.0104 | 100
7.3152 | 100

## BldgCont_COM3_249
tag | BldgCont_COM3_249
desc | HAZUS builtin for buildings
source | USACE - Galveston, table='flBldgCont' file=flDmRsFn.mdb received 2020-12-11
location | USA
date | ?
file_conversion | CanFlood.hazus_20210216
scale_units | monetary
impact_units | pct
exposure_units | meters
scale_var | replacement cost
exposure_var | flood depth above floor
impact_var | loss
comment
desc_asset | Boat Service, contents (Inventory)
exposure | impact
-1.2192 | 0
-0.9144 | 0
-0.6096 | 0
-0.3048 | 0
0 | 8
0.3048 | 33
0.6096 | 52
0.9144 | 70
1.2192 | 75
1.524 | 88
1.8288 | 100
2.1336 | 100
2.4384 | 100
2.7432 | 100
3.048 | 100
3.3528 | 100
3.6576 | 100
3.9624 | 100
4.2672 | 100
4.572 | 100
4.8768 | 100
5.1816 | 100
5.4864 | 100
5.7912 | 100
6.096 | 100
6.4008 | 100
6.7056 | 100
7.0104 | 100
7.3152 | 100

## BldgCont_COM3_250
tag | BldgCont_COM3_250
desc | HAZUS builtin for buildings
source | USACE - Galveston, table='flBldgCont' file=flDmRsFn.mdb received 2020-12-11
location | USA
date | ?
file_conversion | CanFlood.hazus_20210216
scale_units | monetary
impact_units | pct
exposure_units | meters
scale_var | replacement cost
exposure_var | flood depth above floor
impact_var | loss
comment
desc_asset | Car Wash, contents (Equipment)
exposure | impact
-1.2192 | 0
-0.9144 | 0
-0.6096 | 0
-0.3048 | 0
0 | 0
0.3048 | 10
0.6096 | 25
0.9144 | 40
1.2192 | 50
1.524 | 60
1.8288 | 75
2.1336 | 75
2.4384 | 75
2.7432 | 75
3.048 | 75
3.3528 | 75
3.6576 | 75
3.9624 | 80
4.2672 | 80
4.572 | 80
4.8768 | 80
5.1816 | 80
5.4864 | 80
5.7912 | 80
6.096 | 80
6.4008 | 80
6.7056 | 80
7.0104 | 80
7.3152 | 80

## BldgCont_COM3_251
tag | BldgCont_COM3_251
desc | HAZUS builtin for buildings
source | USACE - Galveston, table='flBldgCont' file=flDmRsFn.mdb received 2020-12-11
location | USA
date | ?
file_conversion | CanFlood.hazus_20210216
scale_units | monetary
impact_units | pct
exposure_units | meters
scale_var | replacement cost
exposure_var | flood depth above floor
impact_var | loss
comment
desc_asset | Car Wash, contents (Inventory)
exposure | impact
-1.2192 | 0
-0.9144 | 0
-0.6096 | 0
-0.3048 | 0
0 | 0
0.3048 | 25
0.6096 | 50
0.9144 | 50
1.2192 | 75
1.524 | 100
1.8288 | 100
2.1336 | 100
2.4384 | 100
2.7432 | 100
3.048 | 100
3.3528 | 100
3.6576 | 100
3.9624 | 100
4.2672 | 100
4.572 | 100
4.8768 | 100
5.1816 | 100
5.4864 | 100
5.7912 | 100
6.096 | 100
6.4008 | 100
6.7056 | 100
7.0104 | 100
7.3152 | 100

## BldgCont_COM3_252
tag | BldgCont_COM3_252
desc | HAZUS builtin for buildings
source | USACE - Galveston, table='flBldgCont' file=flDmRsFn.mdb received 2020-12-11
location | USA
date | ?
file_conversion | CanFlood.hazus_20210216
scale_units | monetary
impact_units | pct
exposure_units | meters
scale_var | replacement cost
exposure_var | flood depth above floor
impact_var | loss
comment
desc_asset | Cemetary Complex, contents (Equipment)
exposure | impact
-1.2192 | 0
-0.9144 | 0
-0.6096 | 0
-0.3048 | 0
0 | 0
0.3048 | 29
0.6096 | 34
0.9144 | 76
1.2192 | 88
1.524 | 97
1.8288 | 97
2.1336 | 97
2.4384 | 97
2.7432 | 97
3.048 | 97
3.3528 | 97
3.6576 | 97
3.9624 | 97
4.2672 | 97
4.572 | 97
4.8768 | 97
5.1816 | 97
5.4864 | 97
5.7912 | 97
6.096 | 97
6.4008 | 97
6.7056 | 97
7.0104 | 97
7.3152 | 97

## BldgCont_COM3_253
tag | BldgCont_COM3_253
desc | HAZUS builtin for buildings
source | USACE - Galveston, table='flBldgCont' file=flDmRsFn.mdb received 2020-12-11
location | USA
date | ?
file_conversion | CanFlood.hazus_20210216
scale_units | monetary
impact_units | pct
exposure_units | meters
scale_var | replacement cost
exposure_var | flood depth above floor
impact_var | loss
comment
desc_asset | Cemetary Complex, contents (Inventory)
exposure | impact
-1.2192 | 0
-0.9144 | 0
-0.6096 | 0
-0.3048 | 0
0 | 0
0.3048 | 92
0.6096 | 96
0.9144 | 100
1.2192 | 100
1.524 | 100
1.8288 | 100
2.1336 | 100
2.4384 | 100
2.7432 | 100
3.048 | 100
3.3528 | 100
3.6576 | 100
3.9624 | 100
4.2672 | 100
4.572 | 100
4.8768 | 100
5.1816 | 100
5.4864 | 100
5.7912 | 100
6.096 | 100
6.4008 | 100
6.7056 | 100
7.0104 | 100
7.3152 | 100

## BldgCont_COM3_254
tag | BldgCont_COM3_254
desc | HAZUS builtin for buildings
source | USACE - Galveston, table='flBldgCont' file=flDmRsFn.mdb received 2020-12-11
location | USA
date | ?
file_conversion | CanFlood.hazus_20210216
scale_units | monetary
impact_units | pct
exposure_units | meters
scale_var | replacement cost
exposure_var | flood depth above floor
impact_var | loss
comment
desc_asset | Cleaners, contents (Equipment)
exposure | impact
-1.2192 | 0
-0.9144 | 0
-0.6096 | 0
-0.3048 | 0
0 | 0
0.3048 | 10
0.6096 | 30
0.9144 | 50
1.2192 | 75
1.524 | 95
1.8288 | 100
2.1336 | 100
2.4384 | 100
2.7432 | 100
3.048 | 100
3.3528 | 100
3.6576 | 100
3.9624 | 100
4.2672 | 100
4.572 | 100
4.8768 | 100
5.1816 | 100
5.4864 | 100
5.7912 | 100
6.096 | 100
6.4008 | 100
6.7056 | 100
7.0104 | 100
7.3152 | 100

## BldgCont_COM3_255
tag | BldgCont_COM3_255
desc | HAZUS builtin for buildings
source | USACE - Galveston, table='flBldgCont' file=flDmRsFn.mdb received 2020-12-11
location | USA
date | ?
file_conversion | CanFlood.hazus_20210216
scale_units | monetary
impact_units | pct
exposure_units | meters
scale_var | replacement cost
exposure_var | flood depth above floor
impact_var | loss
comment
desc_asset | Cleaners-substation, contents (Equipment)
exposure | impact
-1.2192 | 0
-0.9144 | 0
-0.6096 | 0
-0.3048 | 0
0 | 0
0.3048 | 4
0.6096 | 10
0.9144 | 75
1.2192 | 95
1.524 | 95
1.8288 | 95
2.1336 | 95
2.4384 | 95
2.7432 | 95
3.048 | 95
3.3528 | 95
3.6576 | 95
3.9624 | 95
4.2672 | 95
4.572 | 95
4.8768 | 95
5.1816 | 95
5.4864 | 95
5.7912 | 95
6.096 | 95
6.4008 | 95
6.7056 | 95
7.0104 | 95
7.3152 | 95

## BldgCont_COM3_256
tag | BldgCont_COM3_256
desc | HAZUS builtin for buildings
source | USACE - Galveston, table='flBldgCont' file=flDmRsFn.mdb received 2020-12-11
location | USA
date | ?
file_conversion | CanFlood.hazus_20210216
scale_units | monetary
impact_units | pct
exposure_units | meters
scale_var | replacement cost
exposure_var | flood depth above floor
impact_var | loss
comment
desc_asset | Cleaners-substation, contents (Inventory)
exposure | impact
-1.2192 | 0
-0.9144 | 0
-0.6096 | 0
-0.3048 | 0
0 | 0
0.3048 | 49
0.6096 | 75
0.9144 | 90
1.2192 | 100
1.524 | 100
1.8288 | 100
2.1336 | 100
2.4384 | 100
2.7432 | 100
3.048 | 100
3.3528 | 100
3.6576 | 100
3.9624 | 100
4.2672 | 100
4.572 | 100
4.8768 | 100
5.1816 | 100
5.4864 | 100
5.7912 | 100
6.096 | 100
6.4008 | 100
6.7056 | 100
7.0104 | 100
7.3152 | 100

## BldgCont_COM3_257
tag | BldgCont_COM3_257
desc | HAZUS builtin for buildings
source | USACE - Galveston, table='flBldgCont' file=flDmRsFn.mdb received 2020-12-11
location | USA
date | ?
file_conversion | CanFlood.hazus_20210216
scale_units | monetary
impact_units | pct
exposure_units | meters
scale_var | replacement cost
exposure_var | flood depth above floor
impact_var | loss
comment
desc_asset | Private Day Care, contents (Equipment)
exposure | impact
-1.2192 | 0
-0.9144 | 0
-0.6096 | 0
-0.3048 | 0
0 | 0
0.3048 | 20
0.6096 | 50
0.9144 | 75
1.2192 | 100
1.524 | 100
1.8288 | 100
2.1336 | 100
2.4384 | 100
2.7432 | 100
3.048 | 100
3.3528 | 100
3.6576 | 100
3.9624 | 100
4.2672 | 100
4.572 | 100
4.8768 | 100
5.1816 | 100
5.4864 | 100
5.7912 | 100
6.096 | 100
6.4008 | 100
6.7056 | 100
7.0104 | 100
7.3152 | 100

## BldgCont_COM3_258
tag | BldgCont_COM3_258
desc | HAZUS builtin for buildings
source | USACE - Galveston, table='flBldgCont' file=flDmRsFn.mdb received 2020-12-11
location | USA
date | ?
file_conversion | CanFlood.hazus_20210216
scale_units | monetary
impact_units | pct
exposure_units | meters
scale_var | replacement cost
exposure_var | flood depth above floor
impact_var | loss
comment
desc_asset | Private Day Care, contents (Inventory)
exposure | impact
-1.2192 | 0
-0.9144 | 0
-0.6096 | 0
-0.3048 | 0
0 | 0
0.3048 | 25
0.6096 | 50
0.9144 | 90
1.2192 | 100
1.524 | 100
1.8288 | 100
2.1336 | 100
2.4384 | 100
2.7432 | 100
3.048 | 100
3.3528 | 100
3.6576 | 100
3.9624 | 100
4.2672 | 100
4.572 | 100
4.8768 | 100
5.1816 | 100
5.4864 | 100
5.7912 | 100
6.096 | 100
6.4008 | 100
6.7056 | 100
7.0104 | 100
7.3152 | 100

## BldgCont_COM3_259
tag | BldgCont_COM3_259
desc | HAZUS builtin for buildings
source | USACE - Galveston, table='flBldgCont' file=flDmRsFn.mdb received 2020-12-11
location | USA
date | ?
file_conversion | CanFlood.hazus_20210216
scale_units | monetary
impact_units | pct
exposure_units | meters
scale_var | replacement cost
exposure_var | flood depth above floor
impact_var | loss
comment
desc_asset | Funeral Home, contents (Inventory)
exposure | impact
-1.2192 | 0
-0.9144 | 0
-0.6096 | 0
-0.3048 | 0
0 | 0
0.3048 | 10
0.6096 | 30
0.9144 | 60
1.2192 | 90
1.524 | 100
1.8288 | 100
2.1336 | 100
2.4384 | 100
2.7432 | 100
3.048 | 100
3.3528 | 100
3.6576 | 100
3.9624 | 100
4.2672 | 100
4.572 | 100
4.8768 | 100
5.1816 | 100
5.4864 | 100
5.7912 | 100
6.096 | 100
6.4008 | 100
6.7056 | 100
7.0104 | 100
7.3152 | 100

## BldgCont_COM3_260
tag | BldgCont_COM3_260
desc | HAZUS builtin for buildings
source | USACE - Galveston, table='flBldgCont' file=flDmRsFn.mdb received 2020-12-11
location | USA
date | ?
file_conversion | CanFlood.hazus_20210216
scale_units | monetary
impact_units | pct
exposure_units | meters
scale_var | replacement cost
exposure_var | flood depth above floor
impact_var | loss
comment
desc_asset | Laundry, contents (Equipment)
exposure | impact
-1.2192 | 0
-0.9144 | 0
-0.6096 | 0
-0.3048 | 0
0 | 0
0.3048 | 5
0.6096 | 10
0.9144 | 13
1.2192 | 16
1.524 | 19
1.8288 | 22
2.1336 | 27
2.4384 | 33
2.7432 | 40
3.048 | 47
3.3528 | 56
3.6576 | 65
3.9624 | 74
4.2672 | 84
4.572 | 94
4.8768 | 100
5.1816 | 100
5.4864 | 100
5.7912 | 100
6.096 | 100
6.4008 | 100
6.7056 | 100
7.0104 | 100
7.3152 | 100

## BldgCont_COM3_261
tag | BldgCont_COM3_261
desc | HAZUS builtin for buildings
source | USACE - Galveston, table='flBldgCont' file=flDmRsFn.mdb received 2020-12-11
location | USA
date | ?
file_conversion | CanFlood.hazus_20210216
scale_units | monetary
impact_units | pct
exposure_units | meters
scale_var | replacement cost
exposure_var | flood depth above floor
impact_var | loss
comment
desc_asset | Photo Studio, contents (Equipment)
exposure | impact
-1.2192 | 0
-0.9144 | 0
-0.6096 | 0
-0.3048 | 0
0 | 0
0.3048 | 10
0.6096 | 10
0.9144 | 10
1.2192 | 10
1.524 | 10
1.8288 | 60
2.1336 | 60
2.4384 | 60
2.7432 | 60
3.048 | 60
3.3528 | 80
3.6576 | 80
3.9624 | 80
4.2672 | 80
4.572 | 80
4.8768 | 80
5.1816 | 80
5.4864 | 80
5.7912 | 80
6.096 | 80
6.4008 | 80
6.7056 | 80
7.0104 | 80
7.3152 | 80

## BldgCont_COM3_262
tag | BldgCont_COM3_262
desc | HAZUS builtin for buildings
source | USACE - Galveston, table='flBldgCont' file=flDmRsFn.mdb received 2020-12-11
location | USA
date | ?
file_conversion | CanFlood.hazus_20210216
scale_units | monetary
impact_units | pct
exposure_units | meters
scale_var | replacement cost
exposure_var | flood depth above floor
impact_var | loss
comment
desc_asset | Photo Studio, contents (Inventory)
exposure | impact
-1.2192 | 0
-0.9144 | 0
-0.6096 | 0
-0.3048 | 0
0 | 0
0.3048 | 0
0.6096 | 0
0.9144 | 80
1.2192 | 80
1.524 | 80
1.8288 | 100
2.1336 | 100
2.4384 | 100
2.7432 | 100
3.048 | 100
3.3528 | 100
3.6576 | 100
3.9624 | 100
4.2672 | 100
4.572 | 100
4.8768 | 100
5.1816 | 100
5.4864 | 100
5.7912 | 100
6.096 | 100
6.4008 | 100
6.7056 | 100
7.0104 | 100
7.3152 | 100

## BldgCont_COM3_263
tag | BldgCont_COM3_263
desc | HAZUS builtin for buildings
source | USACE - Galveston, table='flBldgCont' file=flDmRsFn.mdb received 2020-12-11
location | USA
date | ?
file_conversion | CanFlood.hazus_20210216
scale_units | monetary
impact_units | pct
exposure_units | meters
scale_var | replacement cost
exposure_var | flood depth above floor
impact_var | loss
comment
desc_asset | Truck Mfg & Sales, contents (Equipment)
exposure | impact
-1.2192 | 0
-0.9144 | 0
-0.6096 | 0
-0.3048 | 0
0 | 0
0.3048 | 65
0.6096 | 100
0.9144 | 100
1.2192 | 100
1.524 | 100
1.8288 | 100
2.1336 | 100
2.4384 | 100
2.7432 | 100
3.048 | 100
3.3528 | 100
3.6576 | 100
3.9624 | 100
4.2672 | 100
4.572 | 100
4.8768 | 100
5.1816 | 100
5.4864 | 100
5.7912 | 100
6.096 | 100
6.4008 | 100
6.7056 | 100
7.0104 | 100
7.3152 | 100

## BldgCont_COM3_264
tag | BldgCont_COM3_264
desc | HAZUS builtin for buildings
source | USACE - Galveston, table='flBldgCont' file=flDmRsFn.mdb received 2020-12-11
location | USA
date | ?
file_conversion | CanFlood.hazus_20210216
scale_units | monetary
impact_units | pct
exposure_units | meters
scale_var | replacement cost
exposure_var | flood depth above floor
impact_var | loss
comment
desc_asset | Truck Mfg & Sales, contents (Inventory)
exposure | impact
-1.2192 | 0
-0.9144 | 0
-0.6096 | 0
-0.3048 | 0
0 | 0
0.3048 | 34
0.6096 | 50
0.9144 | 57
1.2192 | 65
1.524 | 71
1.8288 | 76
2.1336 | 80
2.4384 | 88
2.7432 | 89
3.048 | 90
3.3528 | 100
3.6576 | 100
3.9624 | 100
4.2672 | 100
4.572 | 100
4.8768 | 100
5.1816 | 100
5.4864 | 100
5.7912 | 100
6.096 | 100
6.4008 | 100
6.7056 | 100
7.0104 | 100
7.3152 | 100

## BldgCont_COM3_265
tag | BldgCont_COM3_265
desc | HAZUS builtin for buildings
source | USACE - Galveston, table='flBldgCont' file=flDmRsFn.mdb received 2020-12-11
location | USA
date | ?
file_conversion | CanFlood.hazus_20210216
scale_units | monetary
impact_units | pct
exposure_units | meters
scale_var | replacement cost
exposure_var | flood depth above floor
impact_var | loss
comment
desc_asset | Washateria, contents (Equipment)
exposure | impact
-1.2192 | 0
-0.9144 | 0
-0.6096 | 0
-0.3048 | 0
0 | 0
0.3048 | 20
0.6096 | 55
0.9144 | 78
1.2192 | 83
1.524 | 86
1.8288 | 95
2.1336 | 100
2.4384 | 100
2.7432 | 100
3.048 | 100
3.3528 | 100
3.6576 | 100
3.9624 | 100
4.2672 | 100
4.572 | 100
4.8768 | 100
5.1816 | 100
5.4864 | 100
5.7912 | 100
6.096 | 100
6.4008 | 100
6.7056 | 100
7.0104 | 100
7.3152 | 100

## BldgCont_COM4_280
tag | BldgCont_COM4_280
desc | HAZUS builtin for buildings
source | USACE - Galveston, table='flBldgCont' file=flDmRsFn.mdb received 2020-12-11
location | USA
date | ?
file_conversion | CanFlood.hazus_20210216
scale_units | monetary
impact_units | pct
exposure_units | meters
scale_var | replacement cost
exposure_var | flood depth above floor
impact_var | loss
comment
desc_asset | Average Prof/Tech services, Contents (Equipment/Inventory)
exposure | impact
-1.2192 | 0
-0.9144 | 0
-0.6096 | 0
-0.3048 | 0
0 | 2
0.3048 | 18
0.6096 | 25
0.9144 | 35
1.2192 | 43
1.524 | 49
1.8288 | 52
2.1336 | 55
2.4384 | 57
2.7432 | 58
3.048 | 60
3.3528 | 65
3.6576 | 67
3.9624 | 68
4.2672 | 69
4.572 | 70
4.8768 | 71
5.1816 | 71
5.4864 | 72
5.7912 | 72
6.096 | 72
6.4008 | 72
6.7056 | 72
7.0104 | 72
7.3152 | 72

## BldgCont_COM4_281
tag | BldgCont_COM4_281
desc | HAZUS builtin for buildings
source | USACE - Galveston, table='flBldgCont' file=flDmRsFn.mdb received 2020-12-11
location | USA
date | ?
file_conversion | CanFlood.hazus_20210216
scale_units | monetary
impact_units | pct
exposure_units | meters
scale_var | replacement cost
exposure_var | flood depth above floor
impact_var | loss
comment
desc_asset | Airport, contents (Equipment)
exposure | impact
-1.2192 | 0
-0.9144 | 0
-0.6096 | 0
-0.3048 | 0
0 | 0
0.3048 | 5
0.6096 | 10
0.9144 | 10
1.2192 | 10
1.524 | 10
1.8288 | 10
2.1336 | 10
2.4384 | 10
2.7432 | 10
3.048 | 10
3.3528 | 50
3.6576 | 50
3.9624 | 50
4.2672 | 50
4.572 | 50
4.8768 | 50
5.1816 | 50
5.4864 | 50
5.7912 | 50
6.096 | 50
6.4008 | 50
6.7056 | 50
7.0104 | 50
7.3152 | 50

## BldgCont_COM4_282
tag | BldgCont_COM4_282
desc | HAZUS builtin for buildings
source | USACE - Galveston, table='flBldgCont' file=flDmRsFn.mdb received 2020-12-11
location | USA
date | ?
file_conversion | CanFlood.hazus_20210216
scale_units | monetary
impact_units | pct
exposure_units | meters
scale_var | replacement cost
exposure_var | flood depth above floor
impact_var | loss
comment
desc_asset | Airport, contents (Inventory)
exposure | impact
-1.2192 | 0
-0.9144 | 0
-0.6096 | 0
-0.3048 | 0
0 | 0
0.3048 | 30
0.6096 | 40
0.9144 | 48
1.2192 | 55
1.524 | 75
1.8288 | 78
2.1336 | 80
2.4384 | 80
2.7432 | 80
3.048 | 80
3.3528 | 80
3.6576 | 80
3.9624 | 80
4.2672 | 80
4.572 | 80
4.8768 | 80
5.1816 | 80
5.4864 | 80
5.7912 | 80
6.096 | 80
6.4008 | 80
6.7056 | 80
7.0104 | 80
7.3152 | 80

## BldgCont_COM4_283
tag | BldgCont_COM4_283
desc | HAZUS builtin for buildings
source | USACE - Galveston, table='flBldgCont' file=flDmRsFn.mdb received 2020-12-11
location | USA
date | ?
file_conversion | CanFlood.hazus_20210216
scale_units | monetary
impact_units | pct
exposure_units | meters
scale_var | replacement cost
exposure_var | flood depth above floor
impact_var | loss
comment
desc_asset | Boat Stalls, contents (Equipment)
exposure | impact
-1.2192 | 0
-0.9144 | 0
-0.6096 | 0
-0.3048 | 0
0 | 0
0.3048 | 3
0.6096 | 6
0.9144 | 8
1.2192 | 11
1.524 | 13
1.8288 | 15
2.1336 | 17
2.4384 | 19
2.7432 | 21
3.048 | 22
3.3528 | 24
3.6576 | 25
3.9624 | 27
4.2672 | 28
4.572 | 29
4.8768 | 31
5.1816 | 32
5.4864 | 33
5.7912 | 34
6.096 | 35
6.4008 | 36
6.7056 | 37
7.0104 | 38
7.3152 | 39

## BldgCont_COM4_284
tag | BldgCont_COM4_284
desc | HAZUS builtin for buildings
source | USACE - Galveston, table='flBldgCont' file=flDmRsFn.mdb received 2020-12-11
location | USA
date | ?
file_conversion | CanFlood.hazus_20210216
scale_units | monetary
impact_units | pct
exposure_units | meters
scale_var | replacement cost
exposure_var | flood depth above floor
impact_var | loss
comment
desc_asset | Boat Storage, contents (Inventory)
exposure | impact
-1.2192 | 0
-0.9144 | 0
-0.6096 | 0
-0.3048 | 0
0 | 1
0.3048 | 4
0.6096 | 7
0.9144 | 12
1.2192 | 18
1.524 | 24
1.8288 | 32
2.1336 | 40
2.4384 | 48
2.7432 | 54
3.048 | 58
3.3528 | 63
3.6576 | 66
3.9624 | 68
4.2672 | 70
4.572 | 70
4.8768 | 70
5.1816 | 70
5.4864 | 70
5.7912 | 70
6.096 | 70
6.4008 | 70
6.7056 | 70
7.0104 | 70
7.3152 | 70

## BldgCont_COM4_285
tag | BldgCont_COM4_285
desc | HAZUS builtin for buildings
source | USACE - Galveston, table='flBldgCont' file=flDmRsFn.mdb received 2020-12-11
location | USA
date | ?
file_conversion | CanFlood.hazus_20210216
scale_units | monetary
impact_units | pct
exposure_units | meters
scale_var | replacement cost
exposure_var | flood depth above floor
impact_var | loss
comment
desc_asset | Business, contents (Inventory)
exposure | impact
-1.2192 | 0
-0.9144 | 0
-0.6096 | 0
-0.3048 | 0
0 | 0
0.3048 | 2
0.6096 | 6
0.9144 | 10
1.2192 | 15
1.524 | 19
1.8288 | 24
2.1336 | 28
2.4384 | 33
2.7432 | 38
3.048 | 44
3.3528 | 49
3.6576 | 55
3.9624 | 62
4.2672 | 69
4.572 | 78
4.8768 | 86
5.1816 | 95
5.4864 | 100
5.7912 | 100
6.096 | 100
6.4008 | 100
6.7056 | 100
7.0104 | 100
7.3152 | 100

## BldgCont_COM4_286
tag | BldgCont_COM4_286
desc | HAZUS builtin for buildings
source | USACE - Galveston, table='flBldgCont' file=flDmRsFn.mdb received 2020-12-11
location | USA
date | ?
file_conversion | CanFlood.hazus_20210216
scale_units | monetary
impact_units | pct
exposure_units | meters
scale_var | replacement cost
exposure_var | flood depth above floor
impact_var | loss
comment
desc_asset | Import Sales, contents (Equipment)
exposure | impact
-1.2192 | 0
-0.9144 | 0
-0.6096 | 0
-0.3048 | 0
0 | 0
0.3048 | 25
0.6096 | 50
0.9144 | 75
1.2192 | 100
1.524 | 100
1.8288 | 100
2.1336 | 100
2.4384 | 100
2.7432 | 100
3.048 | 100
3.3528 | 100
3.6576 | 100
3.9624 | 100
4.2672 | 100
4.572 | 100
4.8768 | 100
5.1816 | 100
5.4864 | 100
5.7912 | 100
6.096 | 100
6.4008 | 100
6.7056 | 100
7.0104 | 100
7.3152 | 100

## BldgCont_COM4_287
tag | BldgCont_COM4_287
desc | HAZUS builtin for buildings
source | USACE - Galveston, table='flBldgCont' file=flDmRsFn.mdb received 2020-12-11
location | USA
date | ?
file_conversion | CanFlood.hazus_20210216
scale_units | monetary
impact_units | pct
exposure_units | meters
scale_var | replacement cost
exposure_var | flood depth above floor
impact_var | loss
comment
desc_asset | Import Sales, contents (Inventory)
exposure | impact
-1.2192 | 0
-0.9144 | 0
-0.6096 | 0
-0.3048 | 0
0 | 0
0.3048 | 60
0.6096 | 65
0.9144 | 70
1.2192 | 75
1.524 | 80
1.8288 | 90
2.1336 | 90
2.4384 | 90
2.7432 | 90
3.048 | 90
3.3528 | 90
3.6576 | 90
3.9624 | 90
4.2672 | 90
4.572 | 90
4.8768 | 90
5.1816 | 90
5.4864 | 90
5.7912 | 90
6.096 | 90
6.4008 | 90
6.7056 | 90
7.0104 | 90
7.3152 | 90

## BldgCont_COM4_288
tag | BldgCont_COM4_288
desc | HAZUS builtin for buildings
source | USACE - Galveston, table='flBldgCont' file=flDmRsFn.mdb received 2020-12-11
location | USA
date | ?
file_conversion | CanFlood.hazus_20210216
scale_units | monetary
impact_units | pct
exposure_units | meters
scale_var | replacement cost
exposure_var | flood depth above floor
impact_var | loss
comment
desc_asset | Large Commercial Office, contents (Equipment)
exposure | impact
-1.2192 | 0
-0.9144 | 0
-0.6096 | 0
-0.3048 | 0
0 | 0
0.3048 | 16
0.6096 | 21
0.9144 | 24
1.2192 | 25
1.524 | 26
1.8288 | 28
2.1336 | 31
2.4384 | 36
2.7432 | 42
3.048 | 50
3.3528 | 71
3.6576 | 84
3.9624 | 100
4.2672 | 100
4.572 | 100
4.8768 | 100
5.1816 | 100
5.4864 | 100
5.7912 | 100
6.096 | 100
6.4008 | 100
6.7056 | 100
7.0104 | 100
7.3152 | 100

## BldgCont_COM4_289
tag | BldgCont_COM4_289
desc | HAZUS builtin for buildings
source | USACE - Galveston, table='flBldgCont' file=flDmRsFn.mdb received 2020-12-11
location | USA
date | ?
file_conversion | CanFlood.hazus_20210216
scale_units | monetary
impact_units | pct
exposure_units | meters
scale_var | replacement cost
exposure_var | flood depth above floor
impact_var | loss
comment
desc_asset | Real Estate Office, contents (Equipment)
exposure | impact
-1.2192 | 0
-0.9144 | 0
-0.6096 | 0
-0.3048 | 0
0 | 0
0.3048 | 1
0.6096 | 9
0.9144 | 42
1.2192 | 75
1.524 | 90
1.8288 | 100
2.1336 | 100
2.4384 | 100
2.7432 | 100
3.048 | 100
3.3528 | 100
3.6576 | 100
3.9624 | 100
4.2672 | 100
4.572 | 100
4.8768 | 100
5.1816 | 100
5.4864 | 100
5.7912 | 100
6.096 | 100
6.4008 | 100
6.7056 | 100
7.0104 | 100
7.3152 | 100

## BldgCont_COM4_290
tag | BldgCont_COM4_290
desc | HAZUS builtin for buildings
source | USACE - Galveston, table='flBldgCont' file=flDmRsFn.mdb received 2020-12-11
location | USA
date | ?
file_conversion | CanFlood.hazus_20210216
scale_units | monetary
impact_units | pct
exposure_units | meters
scale_var | replacement cost
exposure_var | flood depth above floor
impact_var | loss
comment
desc_asset | Real Estate Office, contents (Inventory)
exposure | impact
-1.2192 | 0
-0.9144 | 0
-0.6096 | 0
-0.3048 | 0
0 | 25
0.3048 | 43
0.6096 | 63
0.9144 | 70
1.2192 | 80
1.524 | 100
1.8288 | 100
2.1336 | 100
2.4384 | 100
2.7432 | 100
3.048 | 100
3.3528 | 100
3.6576 | 100
3.9624 | 100
4.2672 | 100
4.572 | 100
4.8768 | 100
5.1816 | 100
5.4864 | 100
5.7912 | 100
6.096 | 100
6.4008 | 100
6.7056 | 100
7.0104 | 100
7.3152 | 100

## BldgCont_COM4_291
tag | BldgCont_COM4_291
desc | HAZUS builtin for buildings
source | USACE - Galveston, table='flBldgCont' file=flDmRsFn.mdb received 2020-12-11
location | USA
date | ?
file_conversion | CanFlood.hazus_20210216
scale_units | monetary
impact_units | pct
exposure_units | meters
scale_var | replacement cost
exposure_var | flood depth above floor
impact_var | loss
comment
desc_asset | Transport Comapny, contents (Equipment)
exposure | impact
-1.2192 | 0
-0.9144 | 0
-0.6096 | 0
-0.3048 | 0
0 | 0
0.3048 | 60
0.6096 | 75
0.9144 | 90
1.2192 | 90
1.524 | 90
1.8288 | 90
2.1336 | 90
2.4384 | 90
2.7432 | 90
3.048 | 90
3.3528 | 90
3.6576 | 90
3.9624 | 90
4.2672 | 90
4.572 | 90
4.8768 | 90
5.1816 | 90
5.4864 | 90
5.7912 | 90
6.096 | 90
6.4008 | 90
6.7056 | 90
7.0104 | 90
7.3152 | 90

## BldgCont_COM4_292
tag | BldgCont_COM4_292
desc | HAZUS builtin for buildings
source | USACE - Galveston, table='flBldgCont' file=flDmRsFn.mdb received 2020-12-11
location | USA
date | ?
file_conversion | CanFlood.hazus_20210216
scale_units | monetary
impact_units | pct
exposure_units | meters
scale_var | replacement cost
exposure_var | flood depth above floor
impact_var | loss
comment
desc_asset | Utility Company, contents (Equipment)
exposure | impact
-1.2192 | 0
-0.9144 | 0
-0.6096 | 0
-0.3048 | 0
0 | 0
0.3048 | 0
0.6096 | 0
0.9144 | 0
1.2192 | 10
1.524 | 20
1.8288 | 30
2.1336 | 40
2.4384 | 50
2.7432 | 50
3.048 | 50
3.3528 | 50
3.6576 | 50
3.9624 | 50
4.2672 | 50
4.572 | 50
4.8768 | 50
5.1816 | 50
5.4864 | 50
5.7912 | 50
6.096 | 50
6.4008 | 50
6.7056 | 50
7.0104 | 50
7.3152 | 50

## BldgCont_COM4_293
tag | BldgCont_COM4_293
desc | HAZUS builtin for buildings
source | USACE - Galveston, table='flBldgCont' file=flDmRsFn.mdb received 2020-12-11
location | USA
date | ?
file_conversion | CanFlood.hazus_20210216
scale_units | monetary
impact_units | pct
exposure_units | meters
scale_var | replacement cost
exposure_var | flood depth above floor
impact_var | loss
comment
desc_asset | Utility Company, contents (Inventory)
exposure | impact
-1.2192 | 0
-0.9144 | 0
-0.6096 | 0
-0.3048 | 0
0 | 0
0.3048 | 1
0.6096 | 1
0.9144 | 5
1.2192 | 7
1.524 | 10
1.8288 | 11
2.1336 | 12
2.4384 | 13
2.7432 | 14
3.048 | 15
3.3528 | 15
3.6576 | 16
3.9624 | 16
4.2672 | 16
4.572 | 16
4.8768 | 16
5.1816 | 16
5.4864 | 16
5.7912 | 16
6.096 | 16
6.4008 | 16
6.7056 | 16
7.0104 | 16
7.3152 | 16

## BldgCont_COM4_294
tag | BldgCont_COM4_294
desc | HAZUS builtin for buildings
source | USACE - Galveston, table='flBldgCont' file=flDmRsFn.mdb received 2020-12-11
location | USA
date | ?
file_conversion | CanFlood.hazus_20210216
scale_units | monetary
impact_units | pct
exposure_units | meters
scale_var | replacement cost
exposure_var | flood depth above floor
impact_var | loss
comment
desc_asset | Water Supply, contents (Equipment)
exposure | impact
-1.2192 | 0
-0.9144 | 0
-0.6096 | 0
-0.3048 | 0
0 | 0
0.3048 | 0
0.6096 | 0
0.9144 | 25
1.2192 | 25
1.524 | 25
1.8288 | 25
2.1336 | 25
2.4384 | 25
2.7432 | 25
3.048 | 25
3.3528 | 25
3.6576 | 25
3.9624 | 25
4.2672 | 25
4.572 | 25
4.8768 | 25
5.1816 | 25
5.4864 | 25
5.7912 | 25
6.096 | 25
6.4008 | 25
6.7056 | 25
7.0104 | 25
7.3152 | 25

## BldgCont_COM5_304
tag | BldgCont_COM5_304
desc | HAZUS builtin for buildings
source | USACE - Galveston, table='flBldgCont' file=flDmRsFn.mdb received 2020-12-11
location | USA
date | ?
file_conversion | CanFlood.hazus_20210216
scale_units | monetary
impact_units | pct
exposure_units | meters
scale_var | replacement cost
exposure_var | flood depth above floor
impact_var | loss
comment
desc_asset | Bank, Contents
exposure | impact
-1.2192 | 0
-0.9144 | 0
-0.6096 | 0
-0.3048 | 0
0 | 0
0.3048 | 50
0.6096 | 74
0.9144 | 83
1.2192 | 100
1.524 | 100
1.8288 | 100
2.1336 | 100
2.4384 | 100
2.7432 | 100
3.048 | 100
3.3528 | 100
3.6576 | 100
3.9624 | 100
4.2672 | 100
4.572 | 100
4.8768 | 100
5.1816 | 100
5.4864 | 100
5.7912 | 100
6.096 | 100
6.4008 | 100
6.7056 | 100
7.0104 | 100
7.3152 | 100

## BldgCont_COM5_305
tag | BldgCont_COM5_305
desc | HAZUS builtin for buildings
source | USACE - Galveston, table='flBldgCont' file=flDmRsFn.mdb received 2020-12-11
location | USA
date | ?
file_conversion | CanFlood.hazus_20210216
scale_units | monetary
impact_units | pct
exposure_units | meters
scale_var | replacement cost
exposure_var | flood depth above floor
impact_var | loss
comment
desc_asset | Bank, Contents (Equipment)
exposure | impact
-1.2192 | 0
-0.9144 | 0
-0.6096 | 0
-0.3048 | 0
0 | 0
0.3048 | 50
0.6096 | 60
0.9144 | 70
1.2192 | 100
1.524 | 100
1.8288 | 100
2.1336 | 100
2.4384 | 100
2.7432 | 100
3.048 | 100
3.3528 | 100
3.6576 | 100
3.9624 | 100
4.2672 | 100
4.572 | 100
4.8768 | 100
5.1816 | 100
5.4864 | 100
5.7912 | 100
6.096 | 100
6.4008 | 100
6.7056 | 100
7.0104 | 100
7.3152 | 100

## BldgCont_COM5_306
tag | BldgCont_COM5_306
desc | HAZUS builtin for buildings
source | USACE - Galveston, table='flBldgCont' file=flDmRsFn.mdb received 2020-12-11
location | USA
date | ?
file_conversion | CanFlood.hazus_20210216
scale_units | monetary
impact_units | pct
exposure_units | meters
scale_var | replacement cost
exposure_var | flood depth above floor
impact_var | loss
comment
desc_asset | Bank, Contents (Inventory)
exposure | impact
-1.2192 | 0
-0.9144 | 0
-0.6096 | 0
-0.3048 | 0
0 | 0
0.3048 | 50
0.6096 | 87
0.9144 | 95
1.2192 | 100
1.524 | 100
1.8288 | 100
2.1336 | 100
2.4384 | 100
2.7432 | 100
3.048 | 100
3.3528 | 100
3.6576 | 100
3.9624 | 100
4.2672 | 100
4.572 | 100
4.8768 | 100
5.1816 | 100
5.4864 | 100
5.7912 | 100
6.096 | 100
6.4008 | 100
6.7056 | 100
7.0104 | 100
7.3152 | 100

## BldgCont_COM6_309
tag | BldgCont_COM6_309
desc | HAZUS builtin for buildings
source | USACE - Galveston, table='flBldgCont' file=flDmRsFn.mdb received 2020-12-11
location | USA
date | ?
file_conversion | CanFlood.hazus_20210216
scale_units | monetary
impact_units | pct
exposure_units | meters
scale_var | replacement cost
exposure_var | flood depth above floor
impact_var | loss
comment
desc_asset | Hospital, Contents
exposure | impact
-1.2192 | 0
-0.9144 | 0
-0.6096 | 0
-0.3048 | 0
0 | 0
0.3048 | 0
0.6096 | 0
0.9144 | 10
1.2192 | 20
1.524 | 30
1.8288 | 65
2.1336 | 72
2.4384 | 78
2.7432 | 85
3.048 | 95
3.3528 | 95
3.6576 | 95
3.9624 | 95
4.2672 | 96
4.572 | 96
4.8768 | 96
5.1816 | 96
5.4864 | 96
5.7912 | 96
6.096 | 96
6.4008 | 96
6.7056 | 96
7.0104 | 96
7.3152 | 96

## BldgCont_COM6_310
tag | BldgCont_COM6_310
desc | HAZUS builtin for buildings
source | USACE - Galveston, table='flBldgCont' file=flDmRsFn.mdb received 2020-12-11
location | USA
date | ?
file_conversion | CanFlood.hazus_20210216
scale_units | monetary
impact_units | pct
exposure_units | meters
scale_var | replacement cost
exposure_var | flood depth above floor
impact_var | loss
comment
desc_asset | Hospital, contents (Equipment)
exposure | impact
-1.2192 | 0
-0.9144 | 0
-0.6096 | 0
-0.3048 | 0
0 | 0
0.3048 | 0
0.6096 | 0
0.9144 | 20
1.2192 | 30
1.524 | 40
1.8288 | 50
2.1336 | 60
2.4384 | 70
2.7432 | 80
3.048 | 95
3.3528 | 95
3.6576 | 95
3.9624 | 95
4.2672 | 96
4.572 | 96
4.8768 | 96
5.1816 | 96
5.4864 | 96
5.7912 | 96
6.096 | 96
6.4008 | 96
6.7056 | 96
7.0104 | 96
7.3152 | 96

## BldgCont_COM6_311
tag | BldgCont_COM6_311
desc | HAZUS builtin for buildings
source | USACE - Galveston, table='flBldgCont' file=flDmRsFn.mdb received 2020-12-11
location | USA
date | ?
file_conversion | CanFlood.hazus_20210216
scale_units | monetary
impact_units | pct
exposure_units | meters
scale_var | replacement cost
exposure_var | flood depth above floor
impact_var | loss
comment
desc_asset | Hospital, contents (Inventory)
exposure | impact
-1.2192 | 0
-0.9144 | 0
-0.6096 | 0
-0.3048 | 0
0 | 0
0.3048 | 0
0.6096 | 0
0.9144 | 0
1.2192 | 10
1.524 | 20
1.8288 | 80
2.1336 | 83
2.4384 | 86
2.7432 | 89
3.048 | 95
3.3528 | 95
3.6576 | 95
3.9624 | 95
4.2672 | 95
4.572 | 95
4.8768 | 95
5.1816 | 95
5.4864 | 95
5.7912 | 95
6.096 | 95
6.4008 | 95
6.7056 | 95
7.0104 | 95
7.3152 | 95

## BldgCont_COM7_312
tag | BldgCont_COM7_312
desc | HAZUS builtin for buildings
source | USACE - Galveston, table='flBldgCont' file=flDmRsFn.mdb received 2020-12-11
location | USA
date | ?
file_conversion | CanFlood.hazus_20210216
scale_units | monetary
impact_units | pct
exposure_units | meters
scale_var | replacement cost
exposure_var | flood depth above floor
impact_var | loss
comment
desc_asset | Average Medical Offic/Clinic, Contents (Equipment/Inventory)
exposure | impact
-1.2192 | 0
-0.9144 | 0
-0.6096 | 0
-0.3048 | 0
0 | 0
0.3048 | 28
0.6096 | 51
0.9144 | 60
1.2192 | 63
1.524 | 67
1.8288 | 71
2.1336 | 72
2.4384 | 74
2.7432 | 77
3.048 | 81
3.3528 | 86
3.6576 | 92
3.9624 | 94
4.2672 | 97
4.572 | 99
4.8768 | 100
5.1816 | 100
5.4864 | 100
5.7912 | 100
6.096 | 100
6.4008 | 100
6.7056 | 100
7.0104 | 100
7.3152 | 100

## BldgCont_COM7_313
tag | BldgCont_COM7_313
desc | HAZUS builtin for buildings
source | USACE - Galveston, table='flBldgCont' file=flDmRsFn.mdb received 2020-12-11
location | USA
date | ?
file_conversion | CanFlood.hazus_20210216
scale_units | monetary
impact_units | pct
exposure_units | meters
scale_var | replacement cost
exposure_var | flood depth above floor
impact_var | loss
comment
desc_asset | Doctor's Office, contents (Equipment)
exposure | impact
-1.2192 | 0
-0.9144 | 0
-0.6096 | 0
-0.3048 | 0
0 | 0
0.3048 | 7
0.6096 | 12
0.9144 | 15
1.2192 | 16
1.524 | 18
1.8288 | 22
2.1336 | 27
2.4384 | 34
2.7432 | 43
3.048 | 57
3.3528 | 75
3.6576 | 100
3.9624 | 100
4.2672 | 100
4.572 | 100
4.8768 | 100
5.1816 | 100
5.4864 | 100
5.7912 | 100
6.096 | 100
6.4008 | 100
6.7056 | 100
7.0104 | 100
7.3152 | 100

## BldgCont_COM7_314
tag | BldgCont_COM7_314
desc | HAZUS builtin for buildings
source | USACE - Galveston, table='flBldgCont' file=flDmRsFn.mdb received 2020-12-11
location | USA
date | ?
file_conversion | CanFlood.hazus_20210216
scale_units | monetary
impact_units | pct
exposure_units | meters
scale_var | replacement cost
exposure_var | flood depth above floor
impact_var | loss
comment
desc_asset | Dentist's Office, contents (Equipment)
exposure | impact
-1.2192 | 0
-0.9144 | 0
-0.6096 | 0
-0.3048 | 0
0 | 0
0.3048 | 25
0.6096 | 75
0.9144 | 100
1.2192 | 100
1.524 | 100
1.8288 | 100
2.1336 | 100
2.4384 | 100
2.7432 | 100
3.048 | 100
3.3528 | 100
3.6576 | 100
3.9624 | 100
4.2672 | 100
4.572 | 100
4.8768 | 100
5.1816 | 100
5.4864 | 100
5.7912 | 100
6.096 | 100
6.4008 | 100
6.7056 | 100
7.0104 | 100
7.3152 | 100

## BldgCont_COM7_315
tag | BldgCont_COM7_315
desc | HAZUS builtin for buildings
source | USACE - Galveston, table='flBldgCont' file=flDmRsFn.mdb received 2020-12-11
location | USA
date | ?
file_conversion | CanFlood.hazus_20210216
scale_units | monetary
impact_units | pct
exposure_units | meters
scale_var | replacement cost
exposure_var | flood depth above floor
impact_var | loss
comment
desc_asset | Dentist's Office, contents (Inventory)
exposure | impact
-1.2192 | 0
-0.9144 | 0
-0.6096 | 0
-0.3048 | 0
0 | 0
0.3048 | 21
0.6096 | 40
0.9144 | 55
1.2192 | 70
1.524 | 85
1.8288 | 100
2.1336 | 100
2.4384 | 100
2.7432 | 100
3.048 | 100
3.3528 | 100
3.6576 | 100
3.9624 | 100
4.2672 | 100
4.572 | 100
4.8768 | 100
5.1816 | 100
5.4864 | 100
5.7912 | 100
6.096 | 100
6.4008 | 100
6.7056 | 100
7.0104 | 100
7.3152 | 100

## BldgCont_COM7_316
tag | BldgCont_COM7_316
desc | HAZUS builtin for buildings
source | USACE - Galveston, table='flBldgCont' file=flDmRsFn.mdb received 2020-12-11
location | USA
date | ?
file_conversion | CanFlood.hazus_20210216
scale_units | monetary
impact_units | pct
exposure_units | meters
scale_var | replacement cost
exposure_var | flood depth above floor
impact_var | loss
comment
desc_asset | Chiropractic Clinic, contents (Equipment)
exposure | impact
-1.2192 | 0
-0.9144 | 0
-0.6096 | 0
-0.3048 | 0
0 | 0
0.3048 | 6
0.6096 | 30
0.9144 | 30
1.2192 | 30
1.524 | 31
1.8288 | 32
2.1336 | 35
2.4384 | 38
2.7432 | 42
3.048 | 47
3.3528 | 54
3.6576 | 62
3.9624 | 72
4.2672 | 84
4.572 | 95
4.8768 | 100
5.1816 | 100
5.4864 | 100
5.7912 | 100
6.096 | 100
6.4008 | 100
6.7056 | 100
7.0104 | 100
7.3152 | 100

## BldgCont_COM7_317
tag | BldgCont_COM7_317
desc | HAZUS builtin for buildings
source | USACE - Galveston, table='flBldgCont' file=flDmRsFn.mdb received 2020-12-11
location | USA
date | ?
file_conversion | CanFlood.hazus_20210216
scale_units | monetary
impact_units | pct
exposure_units | meters
scale_var | replacement cost
exposure_var | flood depth above floor
impact_var | loss
comment
desc_asset | X-Ray Service, contents (Inventory)
exposure | impact
-1.2192 | 0
-0.9144 | 0
-0.6096 | 0
-0.3048 | 0
0 | 0
0.3048 | 80
0.6096 | 100
0.9144 | 100
1.2192 | 100
1.524 | 100
1.8288 | 100
2.1336 | 100
2.4384 | 100
2.7432 | 100
3.048 | 100
3.3528 | 100
3.6576 | 100
3.9624 | 100
4.2672 | 100
4.572 | 100
4.8768 | 100
5.1816 | 100
5.4864 | 100
5.7912 | 100
6.096 | 100
6.4008 | 100
6.7056 | 100
7.0104 | 100
7.3152 | 100

## BldgCont_COM8_322
tag | BldgCont_COM8_322
desc | HAZUS builtin for buildings
source | USACE - Galveston, table='flBldgCont' file=flDmRsFn.mdb received 2020-12-11
location | USA
date | ?
file_conversion | CanFlood.hazus_20210216
scale_units | monetary
impact_units | pct
exposure_units | meters
scale_var | replacement cost
exposure_var | flood depth above floor
impact_var | loss
comment
desc_asset | Average Entertainment/Recreation, Contents (Equipment/Inventory)
exposure | impact
-1.2192 | 0
-0.9144 | 0
-0.6096 | 0
-0.3048 | 0
0 | 13
0.3048 | 45
0.6096 | 55
0.9144 | 64
1.2192 | 73
1.524 | 77
1.8288 | 80
2.1336 | 82
2.4384 | 83
2.7432 | 85
3.048 | 87
3.3528 | 89
3.6576 | 90
3.9624 | 91
4.2672 | 92
4.572 | 93
4.8768 | 94
5.1816 | 95
5.4864 | 96
5.7912 | 96
6.096 | 96
6.4008 | 96
6.7056 | 96
7.0104 | 96
7.3152 | 96

## BldgCont_COM8_323
tag | BldgCont_COM8_323
desc | HAZUS builtin for buildings
source | USACE - Galveston, table='flBldgCont' file=flDmRsFn.mdb received 2020-12-11
location | USA
date | ?
file_conversion | CanFlood.hazus_20210216
scale_units | monetary
impact_units | pct
exposure_units | meters
scale_var | replacement cost
exposure_var | flood depth above floor
impact_var | loss
comment
desc_asset | Fishing Party Boat, contents (Equipment)
exposure | impact
-1.2192 | 0
-0.9144 | 0
-0.6096 | 0
-0.3048 | 0
0 | 0
0.3048 | 24
0.6096 | 24
0.9144 | 24
1.2192 | 75
1.524 | 75
1.8288 | 75
2.1336 | 75
2.4384 | 75
2.7432 | 75
3.048 | 75
3.3528 | 75
3.6576 | 75
3.9624 | 75
4.2672 | 75
4.572 | 75
4.8768 | 75
5.1816 | 75
5.4864 | 75
5.7912 | 75
6.096 | 75
6.4008 | 75
6.7056 | 75
7.0104 | 75
7.3152 | 75

## BldgCont_COM8_324
tag | BldgCont_COM8_324
desc | HAZUS builtin for buildings
source | USACE - Galveston, table='flBldgCont' file=flDmRsFn.mdb received 2020-12-11
location | USA
date | ?
file_conversion | CanFlood.hazus_20210216
scale_units | monetary
impact_units | pct
exposure_units | meters
scale_var | replacement cost
exposure_var | flood depth above floor
impact_var | loss
comment
desc_asset | Fishing Party Boat, contents (Inventory)
exposure | impact
-1.2192 | 0
-0.9144 | 0
-0.6096 | 0
-0.3048 | 0
0 | 40
0.3048 | 80
0.6096 | 100
0.9144 | 100
1.2192 | 100
1.524 | 100
1.8288 | 100
2.1336 | 100
2.4384 | 100
2.7432 | 100
3.048 | 100
3.3528 | 100
3.6576 | 100
3.9624 | 100
4.2672 | 100
4.572 | 100
4.8768 | 100
5.1816 | 100
5.4864 | 100
5.7912 | 100
6.096 | 100
6.4008 | 100
6.7056 | 100
7.0104 | 100
7.3152 | 100

## BldgCont_COM8_325
tag | BldgCont_COM8_325
desc | HAZUS builtin for buildings
source | USACE - Galveston, table='flBldgCont' file=flDmRsFn.mdb received 2020-12-11
location | USA
date | ?
file_conversion | CanFlood.hazus_20210216
scale_units | monetary
impact_units | pct
exposure_units | meters
scale_var | replacement cost
exposure_var | flood depth above floor
impact_var | loss
comment
desc_asset | Bowling Alley, contents (Equipment)
exposure | impact
-1.2192 | 0
-0.9144 | 0
-0.6096 | 0
-0.3048 | 0
0 | 0
0.3048 | 17
0.6096 | 22
0.9144 | 25
1.2192 | 27
1.524 | 27
1.8288 | 28
2.1336 | 30
2.4384 | 32
2.7432 | 35
3.048 | 39
3.3528 | 45
3.6576 | 51
3.9624 | 58
4.2672 | 67
4.572 | 76
4.8768 | 86
5.1816 | 96
5.4864 | 100
5.7912 | 100
6.096 | 100
6.4008 | 100
6.7056 | 100
7.0104 | 100
7.3152 | 100

## BldgCont_COM8_326
tag | BldgCont_COM8_326
desc | HAZUS builtin for buildings
source | USACE - Galveston, table='flBldgCont' file=flDmRsFn.mdb received 2020-12-11
location | USA
date | ?
file_conversion | CanFlood.hazus_20210216
scale_units | monetary
impact_units | pct
exposure_units | meters
scale_var | replacement cost
exposure_var | flood depth above floor
impact_var | loss
comment
desc_asset | Country Club, contents (Equipment)
exposure | impact
-1.2192 | 0
-0.9144 | 0
-0.6096 | 0
-0.3048 | 0
0 | 38
0.3048 | 41
0.6096 | 44
0.9144 | 47
1.2192 | 52
1.524 | 56
1.8288 | 62
2.1336 | 67
2.4384 | 74
2.7432 | 80
3.048 | 87
3.3528 | 94
3.6576 | 100
3.9624 | 100
4.2672 | 100
4.572 | 100
4.8768 | 100
5.1816 | 100
5.4864 | 100
5.7912 | 100
6.096 | 100
6.4008 | 100
6.7056 | 100
7.0104 | 100
7.3152 | 100

## BldgCont_COM8_327
tag | BldgCont_COM8_327
desc | HAZUS builtin for buildings
source | USACE - Galveston, table='flBldgCont' file=flDmRsFn.mdb received 2020-12-11
location | USA
date | ?
file_conversion | CanFlood.hazus_20210216
scale_units | monetary
impact_units | pct
exposure_units | meters
scale_var | replacement cost
exposure_var | flood depth above floor
impact_var | loss
comment
desc_asset | Country Club, contents (Inventory)
exposure | impact
-1.2192 | 0
-0.9144 | 0
-0.6096 | 0
-0.3048 | 0
0 | 0
0.3048 | 12
0.6096 | 19
0.9144 | 27
1.2192 | 34
1.524 | 42
1.8288 | 48
2.1336 | 55
2.4384 | 62
2.7432 | 68
3.048 | 73
3.3528 | 78
3.6576 | 84
3.9624 | 89
4.2672 | 94
4.572 | 100
4.8768 | 100
5.1816 | 100
5.4864 | 100
5.7912 | 100
6.096 | 100
6.4008 | 100
6.7056 | 100
7.0104 | 100
7.3152 | 100

## BldgCont_COM8_328
tag | BldgCont_COM8_328
desc | HAZUS builtin for buildings
source | USACE - Galveston, table='flBldgCont' file=flDmRsFn.mdb received 2020-12-11
location | USA
date | ?
file_conversion | CanFlood.hazus_20210216
scale_units | monetary
impact_units | pct
exposure_units | meters
scale_var | replacement cost
exposure_var | flood depth above floor
impact_var | loss
comment
desc_asset | Physical Fitness, contents (Equipment)
exposure | impact
-1.2192 | 0
-0.9144 | 0
-0.6096 | 0
-0.3048 | 0
0 | 0
0.3048 | 25
0.6096 | 45
0.9144 | 75
1.2192 | 90
1.524 | 100
1.8288 | 100
2.1336 | 100
2.4384 | 100
2.7432 | 100
3.048 | 100
3.3528 | 100
3.6576 | 100
3.9624 | 100
4.2672 | 100
4.572 | 100
4.8768 | 100
5.1816 | 100
5.4864 | 100
5.7912 | 100
6.096 | 100
6.4008 | 100
6.7056 | 100
7.0104 | 100
7.3152 | 100

## BldgCont_COM8_329
tag | BldgCont_COM8_329
desc | HAZUS builtin for buildings
source | USACE - Galveston, table='flBldgCont' file=flDmRsFn.mdb received 2020-12-11
location | USA
date | ?
file_conversion | CanFlood.hazus_20210216
scale_units | monetary
impact_units | pct
exposure_units | meters
scale_var | replacement cost
exposure_var | flood depth above floor
impact_var | loss
comment
desc_asset | Private Pool, contents (Equipment)
exposure | impact
-1.2192 | 0
-0.9144 | 0
-0.6096 | 0
-0.3048 | 0
0 | 0
0.3048 | 25
0.6096 | 50
0.9144 | 75
1.2192 | 100
1.524 | 100
1.8288 | 100
2.1336 | 100
2.4384 | 100
2.7432 | 100
3.048 | 100
3.3528 | 100
3.6576 | 100
3.9624 | 100
4.2672 | 100
4.572 | 100
4.8768 | 100
5.1816 | 100
5.4864 | 100
5.7912 | 100
6.096 | 100
6.4008 | 100
6.7056 | 100
7.0104 | 100
7.3152 | 100

## BldgCont_COM8_330
tag | BldgCont_COM8_330
desc | HAZUS builtin for buildings
source | USACE - Galveston, table='flBldgCont' file=flDmRsFn.mdb received 2020-12-11
location | USA
date | ?
file_conversion | CanFlood.hazus_20210216
scale_units | monetary
impact_units | pct
exposure_units | meters
scale_var | replacement cost
exposure_var | flood depth above floor
impact_var | loss
comment
desc_asset | Private Club, contents (Equipment)
exposure | impact
-1.2192 | 0
-0.9144 | 0
-0.6096 | 0
-0.3048 | 0
0 | 0
0.3048 | 40
0.6096 | 45
0.9144 | 49
1.2192 | 52
1.524 | 55
1.8288 | 59
2.1336 | 63
2.4384 | 68
2.7432 | 74
3.048 | 85
3.3528 | 90
3.6576 | 95
3.9624 | 100
4.2672 | 100
4.572 | 100
4.8768 | 100
5.1816 | 100
5.4864 | 100
5.7912 | 100
6.096 | 100
6.4008 | 100
6.7056 | 100
7.0104 | 100
7.3152 | 100

## BldgCont_COM8_331
tag | BldgCont_COM8_331
desc | HAZUS builtin for buildings
source | USACE - Galveston, table='flBldgCont' file=flDmRsFn.mdb received 2020-12-11
location | USA
date | ?
file_conversion | CanFlood.hazus_20210216
scale_units | monetary
impact_units | pct
exposure_units | meters
scale_var | replacement cost
exposure_var | flood depth above floor
impact_var | loss
comment
desc_asset | Private Club, contents (Inventory)
exposure | impact
-1.2192 | 0
-0.9144 | 0
-0.6096 | 0
-0.3048 | 0
0 | 0
0.3048 | 10
0.6096 | 21
0.9144 | 28
1.2192 | 35
1.524 | 41
1.8288 | 47
2.1336 | 54
2.4384 | 62
2.7432 | 71
3.048 | 83
3.3528 | 95
3.6576 | 100
3.9624 | 100
4.2672 | 100
4.572 | 100
4.8768 | 100
5.1816 | 100
5.4864 | 100
5.7912 | 100
6.096 | 100
6.4008 | 100
6.7056 | 100
7.0104 | 100
7.3152 | 100

## BldgCont_COM8_332
tag | BldgCont_COM8_332
desc | HAZUS builtin for buildings
source | USACE - Galveston, table='flBldgCont' file=flDmRsFn.mdb received 2020-12-11
location | USA
date | ?
file_conversion | CanFlood.hazus_20210216
scale_units | monetary
impact_units | pct
exposure_units | meters
scale_var | replacement cost
exposure_var | flood depth above floor
impact_var | loss
comment
desc_asset | Radio Station, contents (Equipment)
exposure | impact
-1.2192 | 0
-0.9144 | 0
-0.6096 | 0
-0.3048 | 0
0 | 100
0.3048 | 100
0.6096 | 100
0.9144 | 100
1.2192 | 100
1.524 | 100
1.8288 | 100
2.1336 | 100
2.4384 | 100
2.7432 | 100
3.048 | 100
3.3528 | 100
3.6576 | 100
3.9624 | 100
4.2672 | 100
4.572 | 100
4.8768 | 100
5.1816 | 100
5.4864 | 100
5.7912 | 100
6.096 | 100
6.4008 | 100
6.7056 | 100
7.0104 | 100
7.3152 | 100

## BldgCont_COM8_333
tag | BldgCont_COM8_333
desc | HAZUS builtin for buildings
source | USACE - Galveston, table='flBldgCont' file=flDmRsFn.mdb received 2020-12-11
location | USA
date | ?
file_conversion | CanFlood.hazus_20210216
scale_units | monetary
impact_units | pct
exposure_units | meters
scale_var | replacement cost
exposure_var | flood depth above floor
impact_var | loss
comment
desc_asset | Recreation Facilities, contents (Equipment)
exposure | impact
-1.2192 | 0
-0.9144 | 0
-0.6096 | 0
-0.3048 | 0
0 | 0
0.3048 | 5
0.6096 | 10
0.9144 | 20
1.2192 | 30
1.524 | 45
1.8288 | 60
2.1336 | 60
2.4384 | 60
2.7432 | 60
3.048 | 60
3.3528 | 60
3.6576 | 60
3.9624 | 60
4.2672 | 60
4.572 | 75
4.8768 | 75
5.1816 | 100
5.4864 | 100
5.7912 | 100
6.096 | 100
6.4008 | 100
6.7056 | 100
7.0104 | 100
7.3152 | 100

## BldgCont_COM8_334
tag | BldgCont_COM8_334
desc | HAZUS builtin for buildings
source | USACE - Galveston, table='flBldgCont' file=flDmRsFn.mdb received 2020-12-11
location | USA
date | ?
file_conversion | CanFlood.hazus_20210216
scale_units | monetary
impact_units | pct
exposure_units | meters
scale_var | replacement cost
exposure_var | flood depth above floor
impact_var | loss
comment
desc_asset | Recreation Facilities, contents (Inventory)
exposure | impact
-1.2192 | 0
-0.9144 | 0
-0.6096 | 0
-0.3048 | 0
0 | 0
0.3048 | 25
0.6096 | 50
0.9144 | 50
1.2192 | 75
1.524 | 100
1.8288 | 100
2.1336 | 100
2.4384 | 100
2.7432 | 100
3.048 | 100
3.3528 | 100
3.6576 | 100
3.9624 | 100
4.2672 | 100
4.572 | 100
4.8768 | 100
5.1816 | 100
5.4864 | 100
5.7912 | 100
6.096 | 100
6.4008 | 100
6.7056 | 100
7.0104 | 100
7.3152 | 100

## BldgCont_COM8_335
tag | BldgCont_COM8_335
desc | HAZUS builtin for buildings
source | USACE - Galveston, table='flBldgCont' file=flDmRsFn.mdb received 2020-12-11
location | USA
date | ?
file_conversion | CanFlood.hazus_20210216
scale_units | monetary
impact_units | pct
exposure_units | meters
scale_var | replacement cost
exposure_var | flood depth above floor
impact_var | loss
comment
desc_asset | Tavern, contents (Equipment)
exposure | impact
-1.2192 | 0
-0.9144 | 0
-0.6096 | 0
-0.3048 | 0
0 | 36
0.3048 | 62
0.6096 | 73
0.9144 | 88
1.2192 | 97
1.524 | 100
1.8288 | 100
2.1336 | 100
2.4384 | 100
2.7432 | 100
3.048 | 100
3.3528 | 100
3.6576 | 100
3.9624 | 100
4.2672 | 100
4.572 | 100
4.8768 | 100
5.1816 | 100
5.4864 | 100
5.7912 | 100
6.096 | 100
6.4008 | 100
6.7056 | 100
7.0104 | 100
7.3152 | 100

## BldgCont_COM8_336
tag | BldgCont_COM8_336
desc | HAZUS builtin for buildings
source | USACE - Galveston, table='flBldgCont' file=flDmRsFn.mdb received 2020-12-11
location | USA
date | ?
file_conversion | CanFlood.hazus_20210216
scale_units | monetary
impact_units | pct
exposure_units | meters
scale_var | replacement cost
exposure_var | flood depth above floor
impact_var | loss
comment
desc_asset | Tavern, contents (Inventory)
exposure | impact
-1.2192 | 0
-0.9144 | 0
-0.6096 | 0
-0.3048 | 0
0 | 42
0.3048 | 53
0.6096 | 78
0.9144 | 92
1.2192 | 97
1.524 | 100
1.8288 | 100
2.1336 | 100
2.4384 | 100
2.7432 | 100
3.048 | 100
3.3528 | 100
3.6576 | 100
3.9624 | 100
4.2672 | 100
4.572 | 100
4.8768 | 100
5.1816 | 100
5.4864 | 100
5.7912 | 100
6.096 | 100
6.4008 | 100
6.7056 | 100
7.0104 | 100
7.3152 | 100

## BldgCont_COM8_337
tag | BldgCont_COM8_337
desc | HAZUS builtin for buildings
source | USACE - Galveston, table='flBldgCont' file=flDmRsFn.mdb received 2020-12-11
location | USA
date | ?
file_conversion | CanFlood.hazus_20210216
scale_units | monetary
impact_units | pct
exposure_units | meters
scale_var | replacement cost
exposure_var | flood depth above floor
impact_var | loss
comment
desc_asset | Telephone Exchange, contents (Equipment)
exposure | impact
-1.2192 | 0
-0.9144 | 0
-0.6096 | 0
-0.3048 | 0
0 | 0
0.3048 | 100
0.6096 | 100
0.9144 | 100
1.2192 | 100
1.524 | 100
1.8288 | 100
2.1336 | 100
2.4384 | 100
2.7432 | 100
3.048 | 100
3.3528 | 100
3.6576 | 100
3.9624 | 100
4.2672 | 100
4.572 | 100
4.8768 | 100
5.1816 | 100
5.4864 | 100
5.7912 | 100
6.096 | 100
6.4008 | 100
6.7056 | 100
7.0104 | 100
7.3152 | 100

## BldgCont_COM8_338
tag | BldgCont_COM8_338
desc | HAZUS builtin for buildings
source | USACE - Galveston, table='flBldgCont' file=flDmRsFn.mdb received 2020-12-11
location | USA
date | ?
file_conversion | CanFlood.hazus_20210216
scale_units | monetary
impact_units | pct
exposure_units | meters
scale_var | replacement cost
exposure_var | flood depth above floor
impact_var | loss
comment
desc_asset | YMCA - Contents (Inventory)
exposure | impact
-1.2192 | 0
-0.9144 | 0
-0.6096 | 0
-0.3048 | 0
0 | 0
0.3048 | 25
0.6096 | 33
0.9144 | 33
1.2192 | 33
1.524 | 33
1.8288 | 33
2.1336 | 33
2.4384 | 33
2.7432 | 33
3.048 | 33
3.3528 | 35
3.6576 | 35
3.9624 | 35
4.2672 | 36
4.572 | 36
4.8768 | 37
5.1816 | 37
5.4864 | 38
5.7912 | 38
6.096 | 39
6.4008 | 39
6.7056 | 40
7.0104 | 40
7.3152 | 40

## BldgCont_COM8_339
tag | BldgCont_COM8_339
desc | HAZUS builtin for buildings
source | USACE - Galveston, table='flBldgCont' file=flDmRsFn.mdb received 2020-12-11
location | USA
date | ?
file_conversion | CanFlood.hazus_20210216
scale_units | monetary
impact_units | pct
exposure_units | meters
scale_var | replacement cost
exposure_var | flood depth above floor
impact_var | loss
comment
desc_asset | Cafeteria Restaurant, contents (Equipment)
exposure | impact
-1.2192 | 0
-0.9144 | 0
-0.6096 | 0
-0.3048 | 0
0 | 0
0.3048 | 40
0.6096 | 57
0.9144 | 70
1.2192 | 71
1.524 | 75
1.8288 | 82
2.1336 | 100
2.4384 | 100
2.7432 | 100
3.048 | 100
3.3528 | 100
3.6576 | 100
3.9624 | 100
4.2672 | 100
4.572 | 100
4.8768 | 100
5.1816 | 100
5.4864 | 100
5.7912 | 100
6.096 | 100
6.4008 | 100
6.7056 | 100
7.0104 | 100
7.3152 | 100

## BldgCont_COM8_340
tag | BldgCont_COM8_340
desc | HAZUS builtin for buildings
source | USACE - Galveston, table='flBldgCont' file=flDmRsFn.mdb received 2020-12-11
location | USA
date | ?
file_conversion | CanFlood.hazus_20210216
scale_units | monetary
impact_units | pct
exposure_units | meters
scale_var | replacement cost
exposure_var | flood depth above floor
impact_var | loss
comment
desc_asset | Cafeteria Restaurant, contents (Inventory)
exposure | impact
-1.2192 | 0
-0.9144 | 0
-0.6096 | 0
-0.3048 | 0
0 | 0
0.3048 | 73
0.6096 | 88
0.9144 | 100
1.2192 | 100
1.524 | 100
1.8288 | 100
2.1336 | 100
2.4384 | 100
2.7432 | 100
3.048 | 100
3.3528 | 100
3.6576 | 100
3.9624 | 100
4.2672 | 100
4.572 | 100
4.8768 | 100
5.1816 | 100
5.4864 | 100
5.7912 | 100
6.096 | 100
6.4008 | 100
6.7056 | 100
7.0104 | 100
7.3152 | 100

## BldgCont_COM8_341
tag | BldgCont_COM8_341
desc | HAZUS builtin for buildings
source | USACE - Galveston, table='flBldgCont' file=flDmRsFn.mdb received 2020-12-11
location | USA
date | ?
file_conversion | CanFlood.hazus_20210216
scale_units | monetary
impact_units | pct
exposure_units | meters
scale_var | replacement cost
exposure_var | flood depth above floor
impact_var | loss
comment
desc_asset | Drive-In Restaurant, contents (Equipment)
exposure | impact
-1.2192 | 0
-0.9144 | 0
-0.6096 | 0
-0.3048 | 0
0 | 0
0.3048 | 82
0.6096 | 90
0.9144 | 100
1.2192 | 100
1.524 | 100
1.8288 | 100
2.1336 | 100
2.4384 | 100
2.7432 | 100
3.048 | 100
3.3528 | 100
3.6576 | 100
3.9624 | 100
4.2672 | 100
4.572 | 100
4.8768 | 100
5.1816 | 100
5.4864 | 100
5.7912 | 100
6.096 | 100
6.4008 | 100
6.7056 | 100
7.0104 | 100
7.3152 | 100

## BldgCont_COM8_342
tag | BldgCont_COM8_342
desc | HAZUS builtin for buildings
source | USACE - Galveston, table='flBldgCont' file=flDmRsFn.mdb received 2020-12-11
location | USA
date | ?
file_conversion | CanFlood.hazus_20210216
scale_units | monetary
impact_units | pct
exposure_units | meters
scale_var | replacement cost
exposure_var | flood depth above floor
impact_var | loss
comment
desc_asset | Drive-In Restaurant, contents (Inventory)
exposure | impact
-1.2192 | 0
-0.9144 | 0
-0.6096 | 0
-0.3048 | 0
0 | 0
0.3048 | 52
0.6096 | 60
0.9144 | 78
1.2192 | 100
1.524 | 100
1.8288 | 100
2.1336 | 100
2.4384 | 100
2.7432 | 100
3.048 | 100
3.3528 | 100
3.6576 | 100
3.9624 | 100
4.2672 | 100
4.572 | 100
4.8768 | 100
5.1816 | 100
5.4864 | 100
5.7912 | 100
6.096 | 100
6.4008 | 100
6.7056 | 100
7.0104 | 100
7.3152 | 100

## BldgCont_COM9_352
tag | BldgCont_COM9_352
desc | HAZUS builtin for buildings
source | USACE - Galveston, table='flBldgCont' file=flDmRsFn.mdb received 2020-12-11
location | USA
date | ?
file_conversion | CanFlood.hazus_20210216
scale_units | monetary
impact_units | pct
exposure_units | meters
scale_var | replacement cost
exposure_var | flood depth above floor
impact_var | loss
comment
desc_asset | Theater, Contents (Equipment)
exposure | impact
-1.2192 | 0
-0.9144 | 0
-0.6096 | 0
-0.3048 | 0
0 | 0
0.3048 | 4
0.6096 | 6
0.9144 | 8
1.2192 | 9
1.524 | 10
1.8288 | 12
2.1336 | 17
2.4384 | 22
2.7432 | 30
3.048 | 41
3.3528 | 57
3.6576 | 66
3.9624 | 73
4.2672 | 79
4.572 | 84
4.8768 | 90
5.1816 | 97
5.4864 | 98
5.7912 | 100
6.096 | 100
6.4008 | 100
6.7056 | 100
7.0104 | 100
7.3152 | 100

## BldgCont_COM9_353
tag | BldgCont_COM9_353
desc | HAZUS builtin for buildings
source | USACE - Galveston, table='flBldgCont' file=flDmRsFn.mdb received 2020-12-11
location | USA
date | ?
file_conversion | CanFlood.hazus_20210216
scale_units | monetary
impact_units | pct
exposure_units | meters
scale_var | replacement cost
exposure_var | flood depth above floor
impact_var | loss
comment
desc_asset | Private Hall, contents, (Equipment)
exposure | impact
-1.2192 | 0
-0.9144 | 0
-0.6096 | 0
-0.3048 | 0
0 | 0
0.3048 | 5
0.6096 | 8
0.9144 | 10
1.2192 | 12
1.524 | 14
1.8288 | 18
2.1336 | 24
2.4384 | 32
2.7432 | 44
3.048 | 60
3.3528 | 85
3.6576 | 95
3.9624 | 100
4.2672 | 100
4.572 | 100
4.8768 | 100
5.1816 | 100
5.4864 | 100
5.7912 | 100
6.096 | 100
6.4008 | 100
6.7056 | 100
7.0104 | 100
7.3152 | 100

## BldgCont_COM9_354
tag | BldgCont_COM9_354
desc | HAZUS builtin for buildings
source | USACE - Galveston, table='flBldgCont' file=flDmRsFn.mdb received 2020-12-11
location | USA
date | ?
file_conversion | CanFlood.hazus_20210216
scale_units | monetary
impact_units | pct
exposure_units | meters
scale_var | replacement cost
exposure_var | flood depth above floor
impact_var | loss
comment
desc_asset | Indoor Theater, contents, (Equipment)
exposure | impact
-1.2192 | 0
-0.9144 | 0
-0.6096 | 0
-0.3048 | 0
0 | 0
0.3048 | 3
0.6096 | 4
0.9144 | 5
1.2192 | 6
1.524 | 6
1.8288 | 6
2.1336 | 9
2.4384 | 12
2.7432 | 16
3.048 | 22
3.3528 | 28
3.6576 | 37
3.9624 | 46
4.2672 | 57
4.572 | 68
4.8768 | 80
5.1816 | 93
5.4864 | 95
5.7912 | 100
6.096 | 100
6.4008 | 100
6.7056 | 100
7.0104 | 100
7.3152 | 100

## BldgCont_COM10_357
tag | BldgCont_COM10_357
desc | HAZUS builtin for buildings
source | USACE - Galveston, table='flBldgCont' file=flDmRsFn.mdb received 2020-12-11
location | USA
date | ?
file_conversion | CanFlood.hazus_20210216
scale_units | monetary
impact_units | pct
exposure_units | meters
scale_var | replacement cost
exposure_var | flood depth above floor
impact_var | loss
comment
desc_asset | Garage, Contents (Inventory)
exposure | impact
-1.2192 | 0
-0.9144 | 0
-0.6096 | 0
-0.3048 | 0
0 | 0
0.3048 | 11
0.6096 | 17
0.9144 | 20
1.2192 | 23
1.524 | 25
1.8288 | 29
2.1336 | 35
2.4384 | 42
2.7432 | 51
3.048 | 63
3.3528 | 77
3.6576 | 93
3.9624 | 100
4.2672 | 100
4.572 | 100
4.8768 | 100
5.1816 | 100
5.4864 | 100
5.7912 | 100
6.096 | 100
6.4008 | 100
6.7056 | 100
7.0104 | 100
7.3152 | 100

## BldgCont_IND1_358
tag | BldgCont_IND1_358
desc | HAZUS builtin for buildings
source | USACE - Galveston, table='flBldgCont' file=flDmRsFn.mdb received 2020-12-11
location | USA
date | ?
file_conversion | CanFlood.hazus_20210216
scale_units | monetary
impact_units | pct
exposure_units | meters
scale_var | replacement cost
exposure_var | flood depth above floor
impact_var | loss
comment
desc_asset | Average Heavy Industrial, Contents (Equipment/Inventory)
exposure | impact
-1.2192 | 0
-0.9144 | 0
-0.6096 | 0
-0.3048 | 0
0 | 0
0.3048 | 15
0.6096 | 24
0.9144 | 34
1.2192 | 41
1.524 | 47
1.8288 | 52
2.1336 | 57
2.4384 | 60
2.7432 | 63
3.048 | 64
3.3528 | 66
3.6576 | 68
3.9624 | 69
4.2672 | 72
4.572 | 73
4.8768 | 73
5.1816 | 73
5.4864 | 74
5.7912 | 74
6.096 | 74
6.4008 | 74
6.7056 | 75
7.0104 | 75
7.3152 | 75

## BldgCont_IND1_359
tag | BldgCont_IND1_359
desc | HAZUS builtin for buildings
source | USACE - Galveston, table='flBldgCont' file=flDmRsFn.mdb received 2020-12-11
location | USA
date | ?
file_conversion | CanFlood.hazus_20210216
scale_units | monetary
impact_units | pct
exposure_units | meters
scale_var | replacement cost
exposure_var | flood depth above floor
impact_var | loss
comment
desc_asset | Boiler Building, contents (Equipment)
exposure | impact
-1.2192 | 0
-0.9144 | 0
-0.6096 | 0
-0.3048 | 0
0 | 0
0.3048 | 5
0.6096 | 10
0.9144 | 10
1.2192 | 10
1.524 | 20
1.8288 | 20
2.1336 | 20
2.4384 | 20
2.7432 | 20
3.048 | 20
3.3528 | 20
3.6576 | 20
3.9624 | 20
4.2672 | 20
4.572 | 20
4.8768 | 20
5.1816 | 20
5.4864 | 20
5.7912 | 20
6.096 | 20
6.4008 | 20
6.7056 | 20
7.0104 | 20
7.3152 | 20

## BldgCont_IND1_360
tag | BldgCont_IND1_360
desc | HAZUS builtin for buildings
source | USACE - Galveston, table='flBldgCont' file=flDmRsFn.mdb received 2020-12-11
location | USA
date | ?
file_conversion | CanFlood.hazus_20210216
scale_units | monetary
impact_units | pct
exposure_units | meters
scale_var | replacement cost
exposure_var | flood depth above floor
impact_var | loss
comment
desc_asset | Cabinet Shop Mfg, contents (Equipment)
exposure | impact
-1.2192 | 0
-0.9144 | 0
-0.6096 | 0
-0.3048 | 0
0 | 0
0.3048 | 20
0.6096 | 25
0.9144 | 30
1.2192 | 35
1.524 | 40
1.8288 | 45
2.1336 | 50
2.4384 | 55
2.7432 | 65
3.048 | 65
3.3528 | 65
3.6576 | 65
3.9624 | 65
4.2672 | 65
4.572 | 65
4.8768 | 65
5.1816 | 65
5.4864 | 65
5.7912 | 65
6.096 | 65
6.4008 | 65
6.7056 | 65
7.0104 | 65
7.3152 | 65

## BldgCont_IND1_361
tag | BldgCont_IND1_361
desc | HAZUS builtin for buildings
source | USACE - Galveston, table='flBldgCont' file=flDmRsFn.mdb received 2020-12-11
location | USA
date | ?
file_conversion | CanFlood.hazus_20210216
scale_units | monetary
impact_units | pct
exposure_units | meters
scale_var | replacement cost
exposure_var | flood depth above floor
impact_var | loss
comment
desc_asset | Cabinet Shop Mfg, contents (Inventory)
exposure | impact
-1.2192 | 0
-0.9144 | 0
-0.6096 | 0
-0.3048 | 0
0 | 0
0.3048 | 2
0.6096 | 4
0.9144 | 8
1.2192 | 10
1.524 | 11
1.8288 | 12
2.1336 | 13
2.4384 | 15
2.7432 | 15
3.048 | 15
3.3528 | 15
3.6576 | 15
3.9624 | 15
4.2672 | 15
4.572 | 15
4.8768 | 15
5.1816 | 15
5.4864 | 15
5.7912 | 15
6.096 | 15
6.4008 | 15
6.7056 | 15
7.0104 | 15
7.3152 | 15

## BldgCont_IND1_362
tag | BldgCont_IND1_362
desc | HAZUS builtin for buildings
source | USACE - Galveston, table='flBldgCont' file=flDmRsFn.mdb received 2020-12-11
location | USA
date | ?
file_conversion | CanFlood.hazus_20210216
scale_units | monetary
impact_units | pct
exposure_units | meters
scale_var | replacement cost
exposure_var | flood depth above floor
impact_var | loss
comment
desc_asset | Concrete Mfg, contents (Equipment)
exposure | impact
-1.2192 | 0
-0.9144 | 0
-0.6096 | 0
-0.3048 | 0
0 | 0
0.3048 | 15
0.6096 | 50
0.9144 | 51
1.2192 | 53
1.524 | 54
1.8288 | 55
2.1336 | 55
2.4384 | 56
2.7432 | 56
3.048 | 56
3.3528 | 56
3.6576 | 56
3.9624 | 56
4.2672 | 56
4.572 | 56
4.8768 | 56
5.1816 | 56
5.4864 | 56
5.7912 | 56
6.096 | 56
6.4008 | 56
6.7056 | 56
7.0104 | 56
7.3152 | 56

## BldgCont_IND1_363
tag | BldgCont_IND1_363
desc | HAZUS builtin for buildings
source | USACE - Galveston, table='flBldgCont' file=flDmRsFn.mdb received 2020-12-11
location | USA
date | ?
file_conversion | CanFlood.hazus_20210216
scale_units | monetary
impact_units | pct
exposure_units | meters
scale_var | replacement cost
exposure_var | flood depth above floor
impact_var | loss
comment
desc_asset | Door Mfg, contents (Equipment)
exposure | impact
-1.2192 | 0
-0.9144 | 0
-0.6096 | 0
-0.3048 | 0
0 | 0
0.3048 | 10
0.6096 | 25
0.9144 | 45
1.2192 | 70
1.524 | 80
1.8288 | 90
2.1336 | 95
2.4384 | 100
2.7432 | 100
3.048 | 100
3.3528 | 100
3.6576 | 100
3.9624 | 100
4.2672 | 100
4.572 | 100
4.8768 | 100
5.1816 | 100
5.4864 | 100
5.7912 | 100
6.096 | 100
6.4008 | 100
6.7056 | 100
7.0104 | 100
7.3152 | 100

## BldgCont_IND1_364
tag | BldgCont_IND1_364
desc | HAZUS builtin for buildings
source | USACE - Galveston, table='flBldgCont' file=flDmRsFn.mdb received 2020-12-11
location | USA
date | ?
file_conversion | CanFlood.hazus_20210216
scale_units | monetary
impact_units | pct
exposure_units | meters
scale_var | replacement cost
exposure_var | flood depth above floor
impact_var | loss
comment
desc_asset | Door Mfg, contents (Inventory)
exposure | impact
-1.2192 | 0
-0.9144 | 0
-0.6096 | 0
-0.3048 | 0
0 | 0
0.3048 | 20
0.6096 | 40
0.9144 | 80
1.2192 | 100
1.524 | 100
1.8288 | 100
2.1336 | 100
2.4384 | 100
2.7432 | 100
3.048 | 100
3.3528 | 100
3.6576 | 100
3.9624 | 100
4.2672 | 100
4.572 | 100
4.8768 | 100
5.1816 | 100
5.4864 | 100
5.7912 | 100
6.096 | 100
6.4008 | 100
6.7056 | 100
7.0104 | 100
7.3152 | 100

## BldgCont_IND1_365
tag | BldgCont_IND1_365
desc | HAZUS builtin for buildings
source | USACE - Galveston, table='flBldgCont' file=flDmRsFn.mdb received 2020-12-11
location | USA
date | ?
file_conversion | CanFlood.hazus_20210216
scale_units | monetary
impact_units | pct
exposure_units | meters
scale_var | replacement cost
exposure_var | flood depth above floor
impact_var | loss
comment
desc_asset | Engine Room, contents (Equipment)
exposure | impact
-1.2192 | 0
-0.9144 | 0
-0.6096 | 0
-0.3048 | 0
0 | 0
0.3048 | 20
0.6096 | 25
0.9144 | 30
1.2192 | 35
1.524 | 40
1.8288 | 45
2.1336 | 50
2.4384 | 55
2.7432 | 65
3.048 | 65
3.3528 | 65
3.6576 | 65
3.9624 | 65
4.2672 | 75
4.572 | 75
4.8768 | 75
5.1816 | 75
5.4864 | 75
5.7912 | 75
6.096 | 75
6.4008 | 75
6.7056 | 75
7.0104 | 75
7.3152 | 75

## BldgCont_IND1_366
tag | BldgCont_IND1_366
desc | HAZUS builtin for buildings
source | USACE - Galveston, table='flBldgCont' file=flDmRsFn.mdb received 2020-12-11
location | USA
date | ?
file_conversion | CanFlood.hazus_20210216
scale_units | monetary
impact_units | pct
exposure_units | meters
scale_var | replacement cost
exposure_var | flood depth above floor
impact_var | loss
comment
desc_asset | Fabrication Shop, contents (Inventory)
exposure | impact
-1.2192 | 0
-0.9144 | 0
-0.6096 | 0
-0.3048 | 0
0 | 0
0.3048 | 10
0.6096 | 20
0.9144 | 30
1.2192 | 40
1.524 | 50
1.8288 | 60
2.1336 | 70
2.4384 | 75
2.7432 | 80
3.048 | 80
3.3528 | 80
3.6576 | 80
3.9624 | 80
4.2672 | 80
4.572 | 80
4.8768 | 80
5.1816 | 80
5.4864 | 80
5.7912 | 80
6.096 | 80
6.4008 | 80
6.7056 | 80
7.0104 | 80
7.3152 | 80

## BldgCont_IND1_367
tag | BldgCont_IND1_367
desc | HAZUS builtin for buildings
source | USACE - Galveston, table='flBldgCont' file=flDmRsFn.mdb received 2020-12-11
location | USA
date | ?
file_conversion | CanFlood.hazus_20210216
scale_units | monetary
impact_units | pct
exposure_units | meters
scale_var | replacement cost
exposure_var | flood depth above floor
impact_var | loss
comment
desc_asset | Heat Exchanger Mfg, contents (Equipment)
exposure | impact
-1.2192 | 0
-0.9144 | 0
-0.6096 | 0
-0.3048 | 0
0 | 0
0.3048 | 12
0.6096 | 22
0.9144 | 32
1.2192 | 40
1.524 | 46
1.8288 | 52
2.1336 | 55
2.4384 | 58
2.7432 | 60
3.048 | 63
3.3528 | 71
3.6576 | 80
3.9624 | 85
4.2672 | 91
4.572 | 96
4.8768 | 100
5.1816 | 100
5.4864 | 100
5.7912 | 100
6.096 | 100
6.4008 | 100
6.7056 | 100
7.0104 | 100
7.3152 | 100

## BldgCont_IND1_368
tag | BldgCont_IND1_368
desc | HAZUS builtin for buildings
source | USACE - Galveston, table='flBldgCont' file=flDmRsFn.mdb received 2020-12-11
location | USA
date | ?
file_conversion | CanFlood.hazus_20210216
scale_units | monetary
impact_units | pct
exposure_units | meters
scale_var | replacement cost
exposure_var | flood depth above floor
impact_var | loss
comment
desc_asset | Heat Exchanger Mfg, contents (Inventory)
exposure | impact
-1.2192 | 0
-0.9144 | 0
-0.6096 | 0
-0.3048 | 0
0 | 0
0.3048 | 11
0.6096 | 15
0.9144 | 17
1.2192 | 19
1.524 | 21
1.8288 | 23
2.1336 | 24
2.4384 | 26
2.7432 | 28
3.048 | 29
3.3528 | 32
3.6576 | 34
3.9624 | 36
4.2672 | 38
4.572 | 39
4.8768 | 41
5.1816 | 43
5.4864 | 45
5.7912 | 47
6.096 | 49
6.4008 | 51
6.7056 | 53
7.0104 | 55
7.3152 | 57

## BldgCont_IND1_369
tag | BldgCont_IND1_369
desc | HAZUS builtin for buildings
source | USACE - Galveston, table='flBldgCont' file=flDmRsFn.mdb received 2020-12-11
location | USA
date | ?
file_conversion | CanFlood.hazus_20210216
scale_units | monetary
impact_units | pct
exposure_units | meters
scale_var | replacement cost
exposure_var | flood depth above floor
impact_var | loss
comment
desc_asset | Lock Shop, contents (Equipment)
exposure | impact
-1.2192 | 0
-0.9144 | 0
-0.6096 | 0
-0.3048 | 0
0 | 0
0.3048 | 8
0.6096 | 12
0.9144 | 20
1.2192 | 29
1.524 | 40
1.8288 | 50
2.1336 | 59
2.4384 | 67
2.7432 | 75
3.048 | 84
3.3528 | 92
3.6576 | 100
3.9624 | 100
4.2672 | 100
4.572 | 100
4.8768 | 100
5.1816 | 100
5.4864 | 100
5.7912 | 100
6.096 | 100
6.4008 | 100
6.7056 | 100
7.0104 | 100
7.3152 | 100

## BldgCont_IND1_370
tag | BldgCont_IND1_370
desc | HAZUS builtin for buildings
source | USACE - Galveston, table='flBldgCont' file=flDmRsFn.mdb received 2020-12-11
location | USA
date | ?
file_conversion | CanFlood.hazus_20210216
scale_units | monetary
impact_units | pct
exposure_units | meters
scale_var | replacement cost
exposure_var | flood depth above floor
impact_var | loss
comment
desc_asset | Lock Shop, contents (Inventory)
exposure | impact
-1.2192 | 0
-0.9144 | 0
-0.6096 | 0
-0.3048 | 0
0 | 8
0.3048 | 33
0.6096 | 52
0.9144 | 70
1.2192 | 75
1.524 | 88
1.8288 | 100
2.1336 | 100
2.4384 | 100
2.7432 | 100
3.048 | 100
3.3528 | 100
3.6576 | 100
3.9624 | 100
4.2672 | 100
4.572 | 100
4.8768 | 100
5.1816 | 100
5.4864 | 100
5.7912 | 100
6.096 | 100
6.4008 | 100
6.7056 | 100
7.0104 | 100
7.3152 | 100

## BldgCont_IND1_371
tag | BldgCont_IND1_371
desc | HAZUS builtin for buildings
source | USACE - Galveston, table='flBldgCont' file=flDmRsFn.mdb received 2020-12-11
location | USA
date | ?
file_conversion | CanFlood.hazus_20210216
scale_units | monetary
impact_units | pct
exposure_units | meters
scale_var | replacement cost
exposure_var | flood depth above floor
impact_var | loss
comment
desc_asset | Lumber Mill, contents (Equipment)
exposure | impact
-1.2192 | 0
-0.9144 | 0
-0.6096 | 0
-0.3048 | 0
0 | 0
0.3048 | 0
0.6096 | 0
0.9144 | 0
1.2192 | 0
1.524 | 20
1.8288 | 20
2.1336 | 20
2.4384 | 20
2.7432 | 20
3.048 | 20
3.3528 | 20
3.6576 | 20
3.9624 | 20
4.2672 | 65
4.572 | 65
4.8768 | 65
5.1816 | 65
5.4864 | 65
5.7912 | 65
6.096 | 65
6.4008 | 65
6.7056 | 65
7.0104 | 65
7.3152 | 65

## BldgCont_IND1_372
tag | BldgCont_IND1_372
desc | HAZUS builtin for buildings
source | USACE - Galveston, table='flBldgCont' file=flDmRsFn.mdb received 2020-12-11
location | USA
date | ?
file_conversion | CanFlood.hazus_20210216
scale_units | monetary
impact_units | pct
exposure_units | meters
scale_var | replacement cost
exposure_var | flood depth above floor
impact_var | loss
comment
desc_asset | Heavy Machine Shop, contents (Equipment)
exposure | impact
-1.2192 | 0
-0.9144 | 0
-0.6096 | 0
-0.3048 | 0
0 | 0
0.3048 | 8
0.6096 | 16
0.9144 | 24
1.2192 | 33
1.524 | 41
1.8288 | 49
2.1336 | 58
2.4384 | 66
2.7432 | 74
3.048 | 82
3.3528 | 91
3.6576 | 98
3.9624 | 100
4.2672 | 100
4.572 | 100
4.8768 | 100
5.1816 | 100
5.4864 | 100
5.7912 | 100
6.096 | 100
6.4008 | 100
6.7056 | 100
7.0104 | 100
7.3152 | 100

## BldgCont_IND1_373
tag | BldgCont_IND1_373
desc | HAZUS builtin for buildings
source | USACE - Galveston, table='flBldgCont' file=flDmRsFn.mdb received 2020-12-11
location | USA
date | ?
file_conversion | CanFlood.hazus_20210216
scale_units | monetary
impact_units | pct
exposure_units | meters
scale_var | replacement cost
exposure_var | flood depth above floor
impact_var | loss
comment
desc_asset | Heavy Machine Shop, contents (Inventory)
exposure | impact
-1.2192 | 0
-0.9144 | 0
-0.6096 | 0
-0.3048 | 0
0 | 0
0.3048 | 2
0.6096 | 5
0.9144 | 10
1.2192 | 15
1.524 | 20
1.8288 | 25
2.1336 | 30
2.4384 | 40
2.7432 | 50
3.048 | 50
3.3528 | 50
3.6576 | 50
3.9624 | 50
4.2672 | 50
4.572 | 50
4.8768 | 50
5.1816 | 50
5.4864 | 50
5.7912 | 50
6.096 | 50
6.4008 | 50
6.7056 | 50
7.0104 | 50
7.3152 | 50

## BldgCont_IND1_374
tag | BldgCont_IND1_374
desc | HAZUS builtin for buildings
source | USACE - Galveston, table='flBldgCont' file=flDmRsFn.mdb received 2020-12-11
location | USA
date | ?
file_conversion | CanFlood.hazus_20210216
scale_units | monetary
impact_units | pct
exposure_units | meters
scale_var | replacement cost
exposure_var | flood depth above floor
impact_var | loss
comment
desc_asset | Light Machine Shop, contents (Inventory)
exposure | impact
-1.2192 | 0
-0.9144 | 0
-0.6096 | 0
-0.3048 | 0
0 | 0
0.3048 | 8
0.6096 | 12
0.9144 | 18
1.2192 | 27
1.524 | 35
1.8288 | 42
2.1336 | 42
2.4384 | 42
2.7432 | 55
3.048 | 55
3.3528 | 55
3.6576 | 65
3.9624 | 65
4.2672 | 70
4.572 | 70
4.8768 | 70
5.1816 | 70
5.4864 | 70
5.7912 | 70
6.096 | 70
6.4008 | 70
6.7056 | 70
7.0104 | 70
7.3152 | 70

## BldgCont_IND1_375
tag | BldgCont_IND1_375
desc | HAZUS builtin for buildings
source | USACE - Galveston, table='flBldgCont' file=flDmRsFn.mdb received 2020-12-11
location | USA
date | ?
file_conversion | CanFlood.hazus_20210216
scale_units | monetary
impact_units | pct
exposure_units | meters
scale_var | replacement cost
exposure_var | flood depth above floor
impact_var | loss
comment
desc_asset | Metal Coatings Serv, contents (Equipment)
exposure | impact
-1.2192 | 0
-0.9144 | 0
-0.6096 | 0
-0.3048 | 0
0 | 0
0.3048 | 32
0.6096 | 50
0.9144 | 63
1.2192 | 75
1.524 | 87
1.8288 | 100
2.1336 | 100
2.4384 | 100
2.7432 | 100
3.048 | 100
3.3528 | 100
3.6576 | 100
3.9624 | 100
4.2672 | 100
4.572 | 100
4.8768 | 100
5.1816 | 100
5.4864 | 100
5.7912 | 100
6.096 | 100
6.4008 | 100
6.7056 | 100
7.0104 | 100
7.3152 | 100

## BldgCont_IND1_376
tag | BldgCont_IND1_376
desc | HAZUS builtin for buildings
source | USACE - Galveston, table='flBldgCont' file=flDmRsFn.mdb received 2020-12-11
location | USA
date | ?
file_conversion | CanFlood.hazus_20210216
scale_units | monetary
impact_units | pct
exposure_units | meters
scale_var | replacement cost
exposure_var | flood depth above floor
impact_var | loss
comment
desc_asset | Metal Coatings Serv., contents (Inventory)
exposure | impact
-1.2192 | 0
-0.9144 | 0
-0.6096 | 0
-0.3048 | 0
0 | 0
0.3048 | 75
0.6096 | 100
0.9144 | 100
1.2192 | 100
1.524 | 100
1.8288 | 100
2.1336 | 100
2.4384 | 100
2.7432 | 100
3.048 | 100
3.3528 | 100
3.6576 | 100
3.9624 | 100
4.2672 | 100
4.572 | 100
4.8768 | 100
5.1816 | 100
5.4864 | 100
5.7912 | 100
6.096 | 100
6.4008 | 100
6.7056 | 100
7.0104 | 100
7.3152 | 100

## BldgCont_IND1_377
tag | BldgCont_IND1_377
desc | HAZUS builtin for buildings
source | USACE - Galveston, table='flBldgCont' file=flDmRsFn.mdb received 2020-12-11
location | USA
date | ?
file_conversion | CanFlood.hazus_20210216
scale_units | monetary
impact_units | pct
exposure_units | meters
scale_var | replacement cost
exposure_var | flood depth above floor
impact_var | loss
comment
desc_asset | Pipe Threader Facility, contents (Equipment)
exposure | impact
-1.2192 | 0
-0.9144 | 0
-0.6096 | 0
-0.3048 | 0
0 | 0
0.3048 | 25
0.6096 | 25
0.9144 | 50
1.2192 | 50
1.524 | 50
1.8288 | 50
2.1336 | 75
2.4384 | 75
2.7432 | 75
3.048 | 75
3.3528 | 90
3.6576 | 90
3.9624 | 90
4.2672 | 100
4.572 | 100
4.8768 | 100
5.1816 | 100
5.4864 | 100
5.7912 | 100
6.096 | 100
6.4008 | 100
6.7056 | 100
7.0104 | 100
7.3152 | 100

## BldgCont_IND1_378
tag | BldgCont_IND1_378
desc | HAZUS builtin for buildings
source | USACE - Galveston, table='flBldgCont' file=flDmRsFn.mdb received 2020-12-11
location | USA
date | ?
file_conversion | CanFlood.hazus_20210216
scale_units | monetary
impact_units | pct
exposure_units | meters
scale_var | replacement cost
exposure_var | flood depth above floor
impact_var | loss
comment
desc_asset | Pressure Test Facility, contents (Equipment)
exposure | impact
-1.2192 | 0
-0.9144 | 0
-0.6096 | 0
-0.3048 | 0
0 | 0
0.3048 | 20
0.6096 | 20
0.9144 | 25
1.2192 | 25
1.524 | 30
1.8288 | 30
2.1336 | 40
2.4384 | 40
2.7432 | 40
3.048 | 40
3.3528 | 40
3.6576 | 40
3.9624 | 40
4.2672 | 40
4.572 | 40
4.8768 | 40
5.1816 | 40
5.4864 | 40
5.7912 | 40
6.096 | 40
6.4008 | 40
6.7056 | 40
7.0104 | 40
7.3152 | 40

## BldgCont_IND1_379
tag | BldgCont_IND1_379
desc | HAZUS builtin for buildings
source | USACE - Galveston, table='flBldgCont' file=flDmRsFn.mdb received 2020-12-11
location | USA
date | ?
file_conversion | CanFlood.hazus_20210216
scale_units | monetary
impact_units | pct
exposure_units | meters
scale_var | replacement cost
exposure_var | flood depth above floor
impact_var | loss
comment
desc_asset | Metal Recycling, contents (Inventory)
exposure | impact
-1.2192 | 0
-0.9144 | 0
-0.6096 | 0
-0.3048 | 0
0 | 0
0.3048 | 0
0.6096 | 0
0.9144 | 10
1.2192 | 20
1.524 | 20
1.8288 | 20
2.1336 | 40
2.4384 | 40
2.7432 | 40
3.048 | 40
3.3528 | 40
3.6576 | 40
3.9624 | 50
4.2672 | 50
4.572 | 50
4.8768 | 50
5.1816 | 50
5.4864 | 50
5.7912 | 50
6.096 | 50
6.4008 | 50
6.7056 | 50
7.0104 | 50
7.3152 | 50

## BldgCont_IND1_380
tag | BldgCont_IND1_380
desc | HAZUS builtin for buildings
source | USACE - Galveston, table='flBldgCont' file=flDmRsFn.mdb received 2020-12-11
location | USA
date | ?
file_conversion | CanFlood.hazus_20210216
scale_units | monetary
impact_units | pct
exposure_units | meters
scale_var | replacement cost
exposure_var | flood depth above floor
impact_var | loss
comment
desc_asset | Machine Research Lab, contents (Equipment)
exposure | impact
-1.2192 | 0
-0.9144 | 0
-0.6096 | 0
-0.3048 | 0
0 | 0
0.3048 | 20
0.6096 | 25
0.9144 | 30
1.2192 | 35
1.524 | 40
1.8288 | 42
2.1336 | 44
2.4384 | 46
2.7432 | 48
3.048 | 50
3.3528 | 50
3.6576 | 50
3.9624 | 55
4.2672 | 55
4.572 | 55
4.8768 | 55
5.1816 | 55
5.4864 | 55
5.7912 | 55
6.096 | 55
6.4008 | 55
6.7056 | 55
7.0104 | 55
7.3152 | 55

## BldgCont_IND1_381
tag | BldgCont_IND1_381
desc | HAZUS builtin for buildings
source | USACE - Galveston, table='flBldgCont' file=flDmRsFn.mdb received 2020-12-11
location | USA
date | ?
file_conversion | CanFlood.hazus_20210216
scale_units | monetary
impact_units | pct
exposure_units | meters
scale_var | replacement cost
exposure_var | flood depth above floor
impact_var | loss
comment
desc_asset | Machine Research Lab, contents (Inventory)
exposure | impact
-1.2192 | 0
-0.9144 | 0
-0.6096 | 0
-0.3048 | 0
0 | 0
0.3048 | 20
0.6096 | 40
0.9144 | 60
1.2192 | 80
1.524 | 85
1.8288 | 90
2.1336 | 90
2.4384 | 90
2.7432 | 90
3.048 | 90
3.3528 | 90
3.6576 | 90
3.9624 | 90
4.2672 | 90
4.572 | 90
4.8768 | 90
5.1816 | 90
5.4864 | 90
5.7912 | 90
6.096 | 90
6.4008 | 90
6.7056 | 90
7.0104 | 90
7.3152 | 90

## BldgCont_IND1_382
tag | BldgCont_IND1_382
desc | HAZUS builtin for buildings
source | USACE - Galveston, table='flBldgCont' file=flDmRsFn.mdb received 2020-12-11
location | USA
date | ?
file_conversion | CanFlood.hazus_20210216
scale_units | monetary
impact_units | pct
exposure_units | meters
scale_var | replacement cost
exposure_var | flood depth above floor
impact_var | loss
comment
desc_asset | Scale Bldg, contents (Equipment)
exposure | impact
-1.2192 | 0
-0.9144 | 0
-0.6096 | 0
-0.3048 | 0
0 | 0
0.3048 | 0
0.6096 | 5
0.9144 | 15
1.2192 | 25
1.524 | 40
1.8288 | 50
2.1336 | 75
2.4384 | 85
2.7432 | 100
3.048 | 100
3.3528 | 100
3.6576 | 100
3.9624 | 100
4.2672 | 100
4.572 | 100
4.8768 | 100
5.1816 | 100
5.4864 | 100
5.7912 | 100
6.096 | 100
6.4008 | 100
6.7056 | 100
7.0104 | 100
7.3152 | 100

## BldgCont_IND1_383
tag | BldgCont_IND1_383
desc | HAZUS builtin for buildings
source | USACE - Galveston, table='flBldgCont' file=flDmRsFn.mdb received 2020-12-11
location | USA
date | ?
file_conversion | CanFlood.hazus_20210216
scale_units | monetary
impact_units | pct
exposure_units | meters
scale_var | replacement cost
exposure_var | flood depth above floor
impact_var | loss
comment
desc_asset | Welding-Machine, contents (Equipment)
exposure | impact
-1.2192 | 0
-0.9144 | 0
-0.6096 | 0
-0.3048 | 0
0 | 0
0.3048 | 1
0.6096 | 6
0.9144 | 15
1.2192 | 18
1.524 | 20
1.8288 | 21
2.1336 | 22
2.4384 | 24
2.7432 | 27
3.048 | 30
3.3528 | 33
3.6576 | 37
3.9624 | 41
4.2672 | 45
4.572 | 49
4.8768 | 54
5.1816 | 59
5.4864 | 63
5.7912 | 68
6.096 | 72
6.4008 | 76
6.7056 | 80
7.0104 | 84
7.3152 | 88

## BldgCont_IND2_384
tag | BldgCont_IND2_384
desc | HAZUS builtin for buildings
source | USACE - Galveston, table='flBldgCont' file=flDmRsFn.mdb received 2020-12-11
location | USA
date | ?
file_conversion | CanFlood.hazus_20210216
scale_units | monetary
impact_units | pct
exposure_units | meters
scale_var | replacement cost
exposure_var | flood depth above floor
impact_var | loss
comment
desc_asset | Average Light Industrial, Contents (Equipment/Inventory)
exposure | impact
-1.2192 | 0
-0.9144 | 0
-0.6096 | 0
-0.3048 | 0
0 | 0
0.3048 | 9
0.6096 | 23
0.9144 | 35
1.2192 | 44
1.524 | 52
1.8288 | 58
2.1336 | 62
2.4384 | 65
2.7432 | 68
3.048 | 70
3.3528 | 73
3.6576 | 74
3.9624 | 77
4.2672 | 78
4.572 | 78
4.8768 | 79
5.1816 | 80
5.4864 | 80
5.7912 | 80
6.096 | 80
6.4008 | 81
6.7056 | 81
7.0104 | 81
7.3152 | 81

## BldgCont_IND2_385
tag | BldgCont_IND2_385
desc | HAZUS builtin for buildings
source | USACE - Galveston, table='flBldgCont' file=flDmRsFn.mdb received 2020-12-11
location | USA
date | ?
file_conversion | CanFlood.hazus_20210216
scale_units | monetary
impact_units | pct
exposure_units | meters
scale_var | replacement cost
exposure_var | flood depth above floor
impact_var | loss
comment
desc_asset | Battery Mfg, contents (Equipment)
exposure | impact
-1.2192 | 0
-0.9144 | 0
-0.6096 | 0
-0.3048 | 0
0 | 0
0.3048 | 10
0.6096 | 20
0.9144 | 30
1.2192 | 40
1.524 | 60
1.8288 | 80
2.1336 | 80
2.4384 | 80
2.7432 | 80
3.048 | 80
3.3528 | 80
3.6576 | 80
3.9624 | 90
4.2672 | 90
4.572 | 90
4.8768 | 90
5.1816 | 90
5.4864 | 90
5.7912 | 90
6.096 | 90
6.4008 | 90
6.7056 | 90
7.0104 | 90
7.3152 | 90

## BldgCont_IND2_386
tag | BldgCont_IND2_386
desc | HAZUS builtin for buildings
source | USACE - Galveston, table='flBldgCont' file=flDmRsFn.mdb received 2020-12-11
location | USA
date | ?
file_conversion | CanFlood.hazus_20210216
scale_units | monetary
impact_units | pct
exposure_units | meters
scale_var | replacement cost
exposure_var | flood depth above floor
impact_var | loss
comment
desc_asset | Battery Mfg, contents (Inventory)
exposure | impact
-1.2192 | 0
-0.9144 | 0
-0.6096 | 0
-0.3048 | 0
0 | 0
0.3048 | 10
0.6096 | 10
0.9144 | 15
1.2192 | 15
1.524 | 20
1.8288 | 20
2.1336 | 25
2.4384 | 25
2.7432 | 30
3.048 | 30
3.3528 | 30
3.6576 | 30
3.9624 | 40
4.2672 | 40
4.572 | 40
4.8768 | 50
5.1816 | 50
5.4864 | 50
5.7912 | 50
6.096 | 50
6.4008 | 50
6.7056 | 50
7.0104 | 50
7.3152 | 50

## BldgCont_IND2_387
tag | BldgCont_IND2_387
desc | HAZUS builtin for buildings
source | USACE - Galveston, table='flBldgCont' file=flDmRsFn.mdb received 2020-12-11
location | USA
date | ?
file_conversion | CanFlood.hazus_20210216
scale_units | monetary
impact_units | pct
exposure_units | meters
scale_var | replacement cost
exposure_var | flood depth above floor
impact_var | loss
comment
desc_asset | Control Bldg, contents (Equipment)
exposure | impact
-1.2192 | 0
-0.9144 | 0
-0.6096 | 0
-0.3048 | 0
0 | 0
0.3048 | 0
0.6096 | 0
0.9144 | 25
1.2192 | 50
1.524 | 75
1.8288 | 75
2.1336 | 85
2.4384 | 85
2.7432 | 90
3.048 | 90
3.3528 | 90
3.6576 | 95
3.9624 | 95
4.2672 | 95
4.572 | 95
4.8768 | 95
5.1816 | 95
5.4864 | 95
5.7912 | 95
6.096 | 95
6.4008 | 95
6.7056 | 95
7.0104 | 95
7.3152 | 95

## BldgCont_IND2_388
tag | BldgCont_IND2_388
desc | HAZUS builtin for buildings
source | USACE - Galveston, table='flBldgCont' file=flDmRsFn.mdb received 2020-12-11
location | USA
date | ?
file_conversion | CanFlood.hazus_20210216
scale_units | monetary
impact_units | pct
exposure_units | meters
scale_var | replacement cost
exposure_var | flood depth above floor
impact_var | loss
comment
desc_asset | Electronic Equip Mfg, contents (Equipment)
exposure | impact
-1.2192 | 0
-0.9144 | 0
-0.6096 | 0
-0.3048 | 0
0 | 0
0.3048 | 25
0.6096 | 50
0.9144 | 75
1.2192 | 100
1.524 | 100
1.8288 | 100
2.1336 | 100
2.4384 | 100
2.7432 | 100
3.048 | 100
3.3528 | 100
3.6576 | 100
3.9624 | 100
4.2672 | 100
4.572 | 100
4.8768 | 100
5.1816 | 100
5.4864 | 100
5.7912 | 100
6.096 | 100
6.4008 | 100
6.7056 | 100
7.0104 | 100
7.3152 | 100

## BldgCont_IND2_389
tag | BldgCont_IND2_389
desc | HAZUS builtin for buildings
source | USACE - Galveston, table='flBldgCont' file=flDmRsFn.mdb received 2020-12-11
location | USA
date | ?
file_conversion | CanFlood.hazus_20210216
scale_units | monetary
impact_units | pct
exposure_units | meters
scale_var | replacement cost
exposure_var | flood depth above floor
impact_var | loss
comment
desc_asset | Electronic Equip Mfg, contents (Inventory)
exposure | impact
-1.2192 | 0
-0.9144 | 0
-0.6096 | 0
-0.3048 | 0
0 | 0
0.3048 | 25
0.6096 | 40
0.9144 | 55
1.2192 | 70
1.524 | 85
1.8288 | 100
2.1336 | 100
2.4384 | 100
2.7432 | 100
3.048 | 100
3.3528 | 100
3.6576 | 100
3.9624 | 100
4.2672 | 100
4.572 | 100
4.8768 | 100
5.1816 | 100
5.4864 | 100
5.7912 | 100
6.096 | 100
6.4008 | 100
6.7056 | 100
7.0104 | 100
7.3152 | 100

## BldgCont_IND2_390
tag | BldgCont_IND2_390
desc | HAZUS builtin for buildings
source | USACE - Galveston, table='flBldgCont' file=flDmRsFn.mdb received 2020-12-11
location | USA
date | ?
file_conversion | CanFlood.hazus_20210216
scale_units | monetary
impact_units | pct
exposure_units | meters
scale_var | replacement cost
exposure_var | flood depth above floor
impact_var | loss
comment
desc_asset | Frame Shop, contents (Inventory)
exposure | impact
-1.2192 | 0
-0.9144 | 0
-0.6096 | 0
-0.3048 | 0
0 | 0
0.3048 | 16
0.6096 | 45
0.9144 | 80
1.2192 | 88
1.524 | 93
1.8288 | 95
2.1336 | 98
2.4384 | 100
2.7432 | 100
3.048 | 100
3.3528 | 100
3.6576 | 100
3.9624 | 100
4.2672 | 100
4.572 | 100
4.8768 | 100
5.1816 | 100
5.4864 | 100
5.7912 | 100
6.096 | 100
6.4008 | 100
6.7056 | 100
7.0104 | 100
7.3152 | 100

## BldgCont_IND2_391
tag | BldgCont_IND2_391
desc | HAZUS builtin for buildings
source | USACE - Galveston, table='flBldgCont' file=flDmRsFn.mdb received 2020-12-11
location | USA
date | ?
file_conversion | CanFlood.hazus_20210216
scale_units | monetary
impact_units | pct
exposure_units | meters
scale_var | replacement cost
exposure_var | flood depth above floor
impact_var | loss
comment
desc_asset | Furniture Mfg, contents (Equipment)
exposure | impact
-1.2192 | 0
-0.9144 | 0
-0.6096 | 0
-0.3048 | 0
0 | 0
0.3048 | 0
0.6096 | 0
0.9144 | 10
1.2192 | 10
1.524 | 10
1.8288 | 10
2.1336 | 10
2.4384 | 10
2.7432 | 10
3.048 | 10
3.3528 | 10
3.6576 | 10
3.9624 | 10
4.2672 | 10
4.572 | 10
4.8768 | 10
5.1816 | 10
5.4864 | 10
5.7912 | 10
6.096 | 10
6.4008 | 10
6.7056 | 10
7.0104 | 10
7.3152 | 10

## BldgCont_IND2_392
tag | BldgCont_IND2_392
desc | HAZUS builtin for buildings
source | USACE - Galveston, table='flBldgCont' file=flDmRsFn.mdb received 2020-12-11
location | USA
date | ?
file_conversion | CanFlood.hazus_20210216
scale_units | monetary
impact_units | pct
exposure_units | meters
scale_var | replacement cost
exposure_var | flood depth above floor
impact_var | loss
comment
desc_asset | Furniture Mfg, contents (Inventory)
exposure | impact
-1.2192 | 0
-0.9144 | 0
-0.6096 | 0
-0.3048 | 0
0 | 0
0.3048 | 0
0.6096 | 40
0.9144 | 50
1.2192 | 60
1.524 | 70
1.8288 | 80
2.1336 | 90
2.4384 | 100
2.7432 | 100
3.048 | 100
3.3528 | 100
3.6576 | 100
3.9624 | 100
4.2672 | 100
4.572 | 100
4.8768 | 100
5.1816 | 100
5.4864 | 100
5.7912 | 100
6.096 | 100
6.4008 | 100
6.7056 | 100
7.0104 | 100
7.3152 | 100

## BldgCont_IND2_393
tag | BldgCont_IND2_393
desc | HAZUS builtin for buildings
source | USACE - Galveston, table='flBldgCont' file=flDmRsFn.mdb received 2020-12-11
location | USA
date | ?
file_conversion | CanFlood.hazus_20210216
scale_units | monetary
impact_units | pct
exposure_units | meters
scale_var | replacement cost
exposure_var | flood depth above floor
impact_var | loss
comment
desc_asset | Instrument Mfg, contents (Equipment)
exposure | impact
-1.2192 | 0
-0.9144 | 0
-0.6096 | 0
-0.3048 | 0
0 | 0
0.3048 | 7
0.6096 | 13
0.9144 | 20
1.2192 | 27
1.524 | 34
1.8288 | 42
2.1336 | 48
2.4384 | 57
2.7432 | 71
3.048 | 80
3.3528 | 85
3.6576 | 93
3.9624 | 100
4.2672 | 100
4.572 | 100
4.8768 | 100
5.1816 | 100
5.4864 | 100
5.7912 | 100
6.096 | 100
6.4008 | 100
6.7056 | 100
7.0104 | 100
7.3152 | 100

## BldgCont_IND2_394
tag | BldgCont_IND2_394
desc | HAZUS builtin for buildings
source | USACE - Galveston, table='flBldgCont' file=flDmRsFn.mdb received 2020-12-11
location | USA
date | ?
file_conversion | CanFlood.hazus_20210216
scale_units | monetary
impact_units | pct
exposure_units | meters
scale_var | replacement cost
exposure_var | flood depth above floor
impact_var | loss
comment
desc_asset | Instrument Mfg, contents (Inventory)
exposure | impact
-1.2192 | 0
-0.9144 | 0
-0.6096 | 0
-0.3048 | 0
0 | 0
0.3048 | 30
0.6096 | 50
0.9144 | 61
1.2192 | 73
1.524 | 82
1.8288 | 90
2.1336 | 97
2.4384 | 100
2.7432 | 100
3.048 | 100
3.3528 | 100
3.6576 | 100
3.9624 | 100
4.2672 | 100
4.572 | 100
4.8768 | 100
5.1816 | 100
5.4864 | 100
5.7912 | 100
6.096 | 100
6.4008 | 100
6.7056 | 100
7.0104 | 100
7.3152 | 100

## BldgCont_IND2_395
tag | BldgCont_IND2_395
desc | HAZUS builtin for buildings
source | USACE - Galveston, table='flBldgCont' file=flDmRsFn.mdb received 2020-12-11
location | USA
date | ?
file_conversion | CanFlood.hazus_20210216
scale_units | monetary
impact_units | pct
exposure_units | meters
scale_var | replacement cost
exposure_var | flood depth above floor
impact_var | loss
comment
desc_asset | Leather Goods Mfg, contents (Equipment)
exposure | impact
-1.2192 | 0
-0.9144 | 0
-0.6096 | 0
-0.3048 | 0
0 | 0
0.3048 | 3
0.6096 | 6
0.9144 | 9
1.2192 | 12
1.524 | 15
1.8288 | 18
2.1336 | 21
2.4384 | 24
2.7432 | 27
3.048 | 30
3.3528 | 33
3.6576 | 36
3.9624 | 39
4.2672 | 42
4.572 | 45
4.8768 | 48
5.1816 | 51
5.4864 | 54
5.7912 | 57
6.096 | 60
6.4008 | 63
6.7056 | 66
7.0104 | 69
7.3152 | 72

## BldgCont_IND2_396
tag | BldgCont_IND2_396
desc | HAZUS builtin for buildings
source | USACE - Galveston, table='flBldgCont' file=flDmRsFn.mdb received 2020-12-11
location | USA
date | ?
file_conversion | CanFlood.hazus_20210216
scale_units | monetary
impact_units | pct
exposure_units | meters
scale_var | replacement cost
exposure_var | flood depth above floor
impact_var | loss
comment
desc_asset | Leather Goods Mfg, contents (Inventory)
exposure | impact
-1.2192 | 0
-0.9144 | 0
-0.6096 | 0
-0.3048 | 0
0 | 0
0.3048 | 7
0.6096 | 12
0.9144 | 16
1.2192 | 20
1.524 | 23
1.8288 | 26
2.1336 | 27
2.4384 | 29
2.7432 | 30
3.048 | 30
3.3528 | 36
3.6576 | 39
3.9624 | 41
4.2672 | 44
4.572 | 46
4.8768 | 49
5.1816 | 51
5.4864 | 54
5.7912 | 57
6.096 | 60
6.4008 | 63
6.7056 | 66
7.0104 | 69
7.3152 | 72

## BldgCont_IND2_397
tag | BldgCont_IND2_397
desc | HAZUS builtin for buildings
source | USACE - Galveston, table='flBldgCont' file=flDmRsFn.mdb received 2020-12-11
location | USA
date | ?
file_conversion | CanFlood.hazus_20210216
scale_units | monetary
impact_units | pct
exposure_units | meters
scale_var | replacement cost
exposure_var | flood depth above floor
impact_var | loss
comment
desc_asset | Industrial Loading Dock, contents (Equipment)
exposure | impact
-1.2192 | 0
-0.9144 | 0
-0.6096 | 0
-0.3048 | 0
0 | 0
0.3048 | 0
0.6096 | 0
0.9144 | 0
1.2192 | 10
1.524 | 10
1.8288 | 25
2.1336 | 40
2.4384 | 60
2.7432 | 60
3.048 | 60
3.3528 | 60
3.6576 | 60
3.9624 | 60
4.2672 | 60
4.572 | 60
4.8768 | 60
5.1816 | 60
5.4864 | 60
5.7912 | 60
6.096 | 60
6.4008 | 60
6.7056 | 60
7.0104 | 60
7.3152 | 60

## BldgCont_IND2_398
tag | BldgCont_IND2_398
desc | HAZUS builtin for buildings
source | USACE - Galveston, table='flBldgCont' file=flDmRsFn.mdb received 2020-12-11
location | USA
date | ?
file_conversion | CanFlood.hazus_20210216
scale_units | monetary
impact_units | pct
exposure_units | meters
scale_var | replacement cost
exposure_var | flood depth above floor
impact_var | loss
comment
desc_asset | Industrial Loading Dock, contents (Inventory)
exposure | impact
-1.2192 | 0
-0.9144 | 0
-0.6096 | 0
-0.3048 | 0
0 | 0
0.3048 | 10
0.6096 | 10
0.9144 | 10
1.2192 | 10
1.524 | 10
1.8288 | 10
2.1336 | 10
2.4384 | 20
2.7432 | 20
3.048 | 20
3.3528 | 20
3.6576 | 20
3.9624 | 30
4.2672 | 30
4.572 | 30
4.8768 | 40
5.1816 | 40
5.4864 | 40
5.7912 | 40
6.096 | 40
6.4008 | 40
6.7056 | 40
7.0104 | 40
7.3152 | 40

## BldgCont_IND2_399
tag | BldgCont_IND2_399
desc | HAZUS builtin for buildings
source | USACE - Galveston, table='flBldgCont' file=flDmRsFn.mdb received 2020-12-11
location | USA
date | ?
file_conversion | CanFlood.hazus_20210216
scale_units | monetary
impact_units | pct
exposure_units | meters
scale_var | replacement cost
exposure_var | flood depth above floor
impact_var | loss
comment
desc_asset | Locker Bldg, contents (Inventory)
exposure | impact
-1.2192 | 0
-0.9144 | 0
-0.6096 | 0
-0.3048 | 0
0 | 5
0.3048 | 25
0.6096 | 55
0.9144 | 75
1.2192 | 90
1.524 | 100
1.8288 | 100
2.1336 | 100
2.4384 | 100
2.7432 | 100
3.048 | 100
3.3528 | 100
3.6576 | 100
3.9624 | 100
4.2672 | 100
4.572 | 100
4.8768 | 100
5.1816 | 100
5.4864 | 100
5.7912 | 100
6.096 | 100
6.4008 | 100
6.7056 | 100
7.0104 | 100
7.3152 | 100

## BldgCont_IND2_400
tag | BldgCont_IND2_400
desc | HAZUS builtin for buildings
source | USACE - Galveston, table='flBldgCont' file=flDmRsFn.mdb received 2020-12-11
location | USA
date | ?
file_conversion | CanFlood.hazus_20210216
scale_units | monetary
impact_units | pct
exposure_units | meters
scale_var | replacement cost
exposure_var | flood depth above floor
impact_var | loss
comment
desc_asset | Maint Bldg-Mfg Facilility, contents (Equipment)
exposure | impact
-1.2192 | 0
-0.9144 | 0
-0.6096 | 0
-0.3048 | 0
0 | 0
0.3048 | 10
0.6096 | 15
0.9144 | 20
1.2192 | 25
1.524 | 35
1.8288 | 45
2.1336 | 45
2.4384 | 45
2.7432 | 45
3.048 | 50
3.3528 | 50
3.6576 | 50
3.9624 | 55
4.2672 | 55
4.572 | 55
4.8768 | 60
5.1816 | 60
5.4864 | 60
5.7912 | 60
6.096 | 60
6.4008 | 60
6.7056 | 60
7.0104 | 60
7.3152 | 60

## BldgCont_IND2_401
tag | BldgCont_IND2_401
desc | HAZUS builtin for buildings
source | USACE - Galveston, table='flBldgCont' file=flDmRsFn.mdb received 2020-12-11
location | USA
date | ?
file_conversion | CanFlood.hazus_20210216
scale_units | monetary
impact_units | pct
exposure_units | meters
scale_var | replacement cost
exposure_var | flood depth above floor
impact_var | loss
comment
desc_asset | Newspaper Print Plant, contents (Equipment)
exposure | impact
-1.2192 | 0
-0.9144 | 0
-0.6096 | 0
-0.3048 | 0
0 | 0
0.3048 | 5
0.6096 | 8
0.9144 | 11
1.2192 | 13
1.524 | 16
1.8288 | 20
2.1336 | 25
2.4384 | 31
2.7432 | 39
3.048 | 48
3.3528 | 59
3.6576 | 70
3.9624 | 82
4.2672 | 95
4.572 | 100
4.8768 | 100
5.1816 | 100
5.4864 | 100
5.7912 | 100
6.096 | 100
6.4008 | 100
6.7056 | 100
7.0104 | 100
7.3152 | 100

## BldgCont_IND2_402
tag | BldgCont_IND2_402
desc | HAZUS builtin for buildings
source | USACE - Galveston, table='flBldgCont' file=flDmRsFn.mdb received 2020-12-11
location | USA
date | ?
file_conversion | CanFlood.hazus_20210216
scale_units | monetary
impact_units | pct
exposure_units | meters
scale_var | replacement cost
exposure_var | flood depth above floor
impact_var | loss
comment
desc_asset | Newspaper Sales Office, contents (Equipment)
exposure | impact
-1.2192 | 0
-0.9144 | 0
-0.6096 | 0
-0.3048 | 0
0 | 0
0.3048 | 4
0.6096 | 9
0.9144 | 18
1.2192 | 33
1.524 | 75
1.8288 | 100
2.1336 | 100
2.4384 | 100
2.7432 | 100
3.048 | 100
3.3528 | 100
3.6576 | 100
3.9624 | 100
4.2672 | 100
4.572 | 100
4.8768 | 100
5.1816 | 100
5.4864 | 100
5.7912 | 100
6.096 | 100
6.4008 | 100
6.7056 | 100
7.0104 | 100
7.3152 | 100

## BldgCont_IND2_403
tag | BldgCont_IND2_403
desc | HAZUS builtin for buildings
source | USACE - Galveston, table='flBldgCont' file=flDmRsFn.mdb received 2020-12-11
location | USA
date | ?
file_conversion | CanFlood.hazus_20210216
scale_units | monetary
impact_units | pct
exposure_units | meters
scale_var | replacement cost
exposure_var | flood depth above floor
impact_var | loss
comment
desc_asset | Newspaper Sales Office, contents (Inventory)
exposure | impact
-1.2192 | 0
-0.9144 | 0
-0.6096 | 0
-0.3048 | 0
0 | 0
0.3048 | 17
0.6096 | 46
0.9144 | 100
1.2192 | 100
1.524 | 100
1.8288 | 100
2.1336 | 100
2.4384 | 100
2.7432 | 100
3.048 | 100
3.3528 | 100
3.6576 | 100
3.9624 | 100
4.2672 | 100
4.572 | 100
4.8768 | 100
5.1816 | 100
5.4864 | 100
5.7912 | 100
6.096 | 100
6.4008 | 100
6.7056 | 100
7.0104 | 100
7.3152 | 100

## BldgCont_IND2_404
tag | BldgCont_IND2_404
desc | HAZUS builtin for buildings
source | USACE - Galveston, table='flBldgCont' file=flDmRsFn.mdb received 2020-12-11
location | USA
date | ?
file_conversion | CanFlood.hazus_20210216
scale_units | monetary
impact_units | pct
exposure_units | meters
scale_var | replacement cost
exposure_var | flood depth above floor
impact_var | loss
comment
desc_asset | Manuf Facility Office, contents (Equipment)
exposure | impact
-1.2192 | 0
-0.9144 | 0
-0.6096 | 0
-0.3048 | 0
0 | 0
0.3048 | 0
0.6096 | 10
0.9144 | 20
1.2192 | 30
1.524 | 40
1.8288 | 50
2.1336 | 60
2.4384 | 70
2.7432 | 80
3.048 | 90
3.3528 | 100
3.6576 | 100
3.9624 | 100
4.2672 | 100
4.572 | 100
4.8768 | 100
5.1816 | 100
5.4864 | 100
5.7912 | 100
6.096 | 100
6.4008 | 100
6.7056 | 100
7.0104 | 100
7.3152 | 100

## BldgCont_IND2_405
tag | BldgCont_IND2_405
desc | HAZUS builtin for buildings
source | USACE - Galveston, table='flBldgCont' file=flDmRsFn.mdb received 2020-12-11
location | USA
date | ?
file_conversion | CanFlood.hazus_20210216
scale_units | monetary
impact_units | pct
exposure_units | meters
scale_var | replacement cost
exposure_var | flood depth above floor
impact_var | loss
comment
desc_asset | Manuf Facility Office, contents (Inventory)
exposure | impact
-1.2192 | 0
-0.9144 | 0
-0.6096 | 0
-0.3048 | 0
0 | 0
0.3048 | 0
0.6096 | 16
0.9144 | 21
1.2192 | 30
1.524 | 40
1.8288 | 45
2.1336 | 50
2.4384 | 60
2.7432 | 75
3.048 | 85
3.3528 | 90
3.6576 | 90
3.9624 | 100
4.2672 | 100
4.572 | 100
4.8768 | 100
5.1816 | 100
5.4864 | 100
5.7912 | 100
6.096 | 100
6.4008 | 100
6.7056 | 100
7.0104 | 100
7.3152 | 100

## BldgCont_IND2_406
tag | BldgCont_IND2_406
desc | HAZUS builtin for buildings
source | USACE - Galveston, table='flBldgCont' file=flDmRsFn.mdb received 2020-12-11
location | USA
date | ?
file_conversion | CanFlood.hazus_20210216
scale_units | monetary
impact_units | pct
exposure_units | meters
scale_var | replacement cost
exposure_var | flood depth above floor
impact_var | loss
comment
desc_asset | Commercial Printing, contents (Equipment)
exposure | impact
-1.2192 | 0
-0.9144 | 0
-0.6096 | 0
-0.3048 | 0
0 | 0
0.3048 | 0
0.6096 | 30
0.9144 | 30
1.2192 | 30
1.524 | 30
1.8288 | 30
2.1336 | 30
2.4384 | 30
2.7432 | 30
3.048 | 30
3.3528 | 50
3.6576 | 50
3.9624 | 50
4.2672 | 50
4.572 | 50
4.8768 | 50
5.1816 | 50
5.4864 | 50
5.7912 | 50
6.096 | 50
6.4008 | 50
6.7056 | 50
7.0104 | 50
7.3152 | 50

## BldgCont_IND2_407
tag | BldgCont_IND2_407
desc | HAZUS builtin for buildings
source | USACE - Galveston, table='flBldgCont' file=flDmRsFn.mdb received 2020-12-11
location | USA
date | ?
file_conversion | CanFlood.hazus_20210216
scale_units | monetary
impact_units | pct
exposure_units | meters
scale_var | replacement cost
exposure_var | flood depth above floor
impact_var | loss
comment
desc_asset | Commercial Printing, contents (Inventory)
exposure | impact
-1.2192 | 0
-0.9144 | 0
-0.6096 | 0
-0.3048 | 0
0 | 0
0.3048 | 10
0.6096 | 35
0.9144 | 50
1.2192 | 70
1.524 | 73
1.8288 | 75
2.1336 | 75
2.4384 | 75
2.7432 | 75
3.048 | 75
3.3528 | 75
3.6576 | 75
3.9624 | 75
4.2672 | 75
4.572 | 75
4.8768 | 75
5.1816 | 75
5.4864 | 75
5.7912 | 75
6.096 | 75
6.4008 | 75
6.7056 | 75
7.0104 | 75
7.3152 | 75

## BldgCont_IND3_408
tag | BldgCont_IND3_408
desc | HAZUS builtin for buildings
source | USACE - Galveston, table='flBldgCont' file=flDmRsFn.mdb received 2020-12-11
location | USA
date | ?
file_conversion | CanFlood.hazus_20210216
scale_units | monetary
impact_units | pct
exposure_units | meters
scale_var | replacement cost
exposure_var | flood depth above floor
impact_var | loss
comment
desc_asset | Average Food/Drugs/Chemicals, Contents (Equipment/Inventory)
exposure | impact
-1.2192 | 0
-0.9144 | 0
-0.6096 | 0
-0.3048 | 0
0 | 2
0.3048 | 20
0.6096 | 41
0.9144 | 51
1.2192 | 62
1.524 | 67
1.8288 | 71
2.1336 | 73
2.4384 | 76
2.7432 | 78
3.048 | 79
3.3528 | 82
3.6576 | 83
3.9624 | 84
4.2672 | 86
4.572 | 87
4.8768 | 87
5.1816 | 88
5.4864 | 88
5.7912 | 88
6.096 | 88
6.4008 | 88
6.7056 | 88
7.0104 | 88
7.3152 | 88

## BldgCont_IND3_409
tag | BldgCont_IND3_409
desc | HAZUS builtin for buildings
source | USACE - Galveston, table='flBldgCont' file=flDmRsFn.mdb received 2020-12-11
location | USA
date | ?
file_conversion | CanFlood.hazus_20210216
scale_units | monetary
impact_units | pct
exposure_units | meters
scale_var | replacement cost
exposure_var | flood depth above floor
impact_var | loss
comment
desc_asset | Chemical Plant, contents (Equipment)
exposure | impact
-1.2192 | 0
-0.9144 | 0
-0.6096 | 0
-0.3048 | 0
0 | 0
0.3048 | 38
0.6096 | 44
0.9144 | 52
1.2192 | 92
1.524 | 92
1.8288 | 92
2.1336 | 92
2.4384 | 92
2.7432 | 92
3.048 | 92
3.3528 | 92
3.6576 | 92
3.9624 | 92
4.2672 | 92
4.572 | 92
4.8768 | 92
5.1816 | 92
5.4864 | 92
5.7912 | 92
6.096 | 92
6.4008 | 92
6.7056 | 92
7.0104 | 92
7.3152 | 92

## BldgCont_IND3_410
tag | BldgCont_IND3_410
desc | HAZUS builtin for buildings
source | USACE - Galveston, table='flBldgCont' file=flDmRsFn.mdb received 2020-12-11
location | USA
date | ?
file_conversion | CanFlood.hazus_20210216
scale_units | monetary
impact_units | pct
exposure_units | meters
scale_var | replacement cost
exposure_var | flood depth above floor
impact_var | loss
comment
desc_asset | Chemical Plant, contents (Inventory)
exposure | impact
-1.2192 | 0
-0.9144 | 0
-0.6096 | 0
-0.3048 | 0
0 | 0
0.3048 | 25
0.6096 | 50
0.9144 | 75
1.2192 | 100
1.524 | 100
1.8288 | 100
2.1336 | 100
2.4384 | 100
2.7432 | 100
3.048 | 100
3.3528 | 100
3.6576 | 100
3.9624 | 100
4.2672 | 100
4.572 | 100
4.8768 | 100
5.1816 | 100
5.4864 | 100
5.7912 | 100
6.096 | 100
6.4008 | 100
6.7056 | 100
7.0104 | 100
7.3152 | 100

## BldgCont_IND3_411
tag | BldgCont_IND3_411
desc | HAZUS builtin for buildings
source | USACE - Galveston, table='flBldgCont' file=flDmRsFn.mdb received 2020-12-11
location | USA
date | ?
file_conversion | CanFlood.hazus_20210216
scale_units | monetary
impact_units | pct
exposure_units | meters
scale_var | replacement cost
exposure_var | flood depth above floor
impact_var | loss
comment
desc_asset | Chemical Plant Bonding, contents (Equipment)
exposure | impact
-1.2192 | 0
-0.9144 | 0
-0.6096 | 0
-0.3048 | 0
0 | 0
0.3048 | 0
0.6096 | 0
0.9144 | 38
1.2192 | 69
1.524 | 69
1.8288 | 69
2.1336 | 69
2.4384 | 69
2.7432 | 69
3.048 | 69
3.3528 | 69
3.6576 | 69
3.9624 | 69
4.2672 | 69
4.572 | 69
4.8768 | 69
5.1816 | 69
5.4864 | 69
5.7912 | 69
6.096 | 69
6.4008 | 69
6.7056 | 69
7.0104 | 69
7.3152 | 69

## BldgCont_IND3_412
tag | BldgCont_IND3_412
desc | HAZUS builtin for buildings
source | USACE - Galveston, table='flBldgCont' file=flDmRsFn.mdb received 2020-12-11
location | USA
date | ?
file_conversion | CanFlood.hazus_20210216
scale_units | monetary
impact_units | pct
exposure_units | meters
scale_var | replacement cost
exposure_var | flood depth above floor
impact_var | loss
comment
desc_asset | Chemical Plant Bonding, contents (Inventory)
exposure | impact
-1.2192 | 0
-0.9144 | 0
-0.6096 | 0
-0.3048 | 0
0 | 0
0.3048 | 0
0.6096 | 100
0.9144 | 100
1.2192 | 100
1.524 | 100
1.8288 | 100
2.1336 | 100
2.4384 | 100
2.7432 | 100
3.048 | 100
3.3528 | 100
3.6576 | 100
3.9624 | 100
4.2672 | 100
4.572 | 100
4.8768 | 100
5.1816 | 100
5.4864 | 100
5.7912 | 100
6.096 | 100
6.4008 | 100
6.7056 | 100
7.0104 | 100
7.3152 | 100

## BldgCont_IND3_413
tag | BldgCont_IND3_413
desc | HAZUS builtin for buildings
source | USACE - Galveston, table='flBldgCont' file=flDmRsFn.mdb received 2020-12-11
location | USA
date | ?
file_conversion | CanFlood.hazus_20210216
scale_units | monetary
impact_units | pct
exposure_units | meters
scale_var | replacement cost
exposure_var | flood depth above floor
impact_var | loss
comment
desc_asset | Chemical refinery, contents (Equipment)
exposure | impact
-1.2192 | 0
-0.9144 | 0
-0.6096 | 0
-0.3048 | 0
0 | 0
0.3048 | 4
0.6096 | 45
0.9144 | 60
1.2192 | 75
1.524 | 90
1.8288 | 93
2.1336 | 96
2.4384 | 100
2.7432 | 100
3.048 | 100
3.3528 | 100
3.6576 | 100
3.9624 | 100
4.2672 | 100
4.572 | 100
4.8768 | 100
5.1816 | 100
5.4864 | 100
5.7912 | 100
6.096 | 100
6.4008 | 100
6.7056 | 100
7.0104 | 100
7.3152 | 100

## BldgCont_IND3_414
tag | BldgCont_IND3_414
desc | HAZUS builtin for buildings
source | USACE - Galveston, table='flBldgCont' file=flDmRsFn.mdb received 2020-12-11
location | USA
date | ?
file_conversion | CanFlood.hazus_20210216
scale_units | monetary
impact_units | pct
exposure_units | meters
scale_var | replacement cost
exposure_var | flood depth above floor
impact_var | loss
comment
desc_asset | Chemical refinery, contents (Inventory)
exposure | impact
-1.2192 | 0
-0.9144 | 0
-0.6096 | 0
-0.3048 | 0
0 | 0
0.3048 | 30
0.6096 | 100
0.9144 | 100
1.2192 | 100
1.524 | 100
1.8288 | 100
2.1336 | 100
2.4384 | 100
2.7432 | 100
3.048 | 100
3.3528 | 100
3.6576 | 100
3.9624 | 100
4.2672 | 100
4.572 | 100
4.8768 | 100
5.1816 | 100
5.4864 | 100
5.7912 | 100
6.096 | 100
6.4008 | 100
6.7056 | 100
7.0104 | 100
7.3152 | 100

## BldgCont_IND3_415
tag | BldgCont_IND3_415
desc | HAZUS builtin for buildings
source | USACE - Galveston, table='flBldgCont' file=flDmRsFn.mdb received 2020-12-11
location | USA
date | ?
file_conversion | CanFlood.hazus_20210216
scale_units | monetary
impact_units | pct
exposure_units | meters
scale_var | replacement cost
exposure_var | flood depth above floor
impact_var | loss
comment
desc_asset | Deodorizer Bldg-Chemical, contents (Equipment)
exposure | impact
-1.2192 | 0
-0.9144 | 0
-0.6096 | 0
-0.3048 | 0
0 | 0
0.3048 | 10
0.6096 | 15
0.9144 | 20
1.2192 | 20
1.524 | 20
1.8288 | 25
2.1336 | 25
2.4384 | 25
2.7432 | 25
3.048 | 25
3.3528 | 25
3.6576 | 25
3.9624 | 25
4.2672 | 25
4.572 | 25
4.8768 | 25
5.1816 | 25
5.4864 | 25
5.7912 | 25
6.096 | 25
6.4008 | 25
6.7056 | 25
7.0104 | 25
7.3152 | 25

## BldgCont_IND3_416
tag | BldgCont_IND3_416
desc | HAZUS builtin for buildings
source | USACE - Galveston, table='flBldgCont' file=flDmRsFn.mdb received 2020-12-11
location | USA
date | ?
file_conversion | CanFlood.hazus_20210216
scale_units | monetary
impact_units | pct
exposure_units | meters
scale_var | replacement cost
exposure_var | flood depth above floor
impact_var | loss
comment
desc_asset | Deodorizer Bldg-Chem, contents (Inventory)
exposure | impact
-1.2192 | 0
-0.9144 | 0
-0.6096 | 0
-0.3048 | 0
0 | 0
0.3048 | 25
0.6096 | 50
0.9144 | 75
1.2192 | 75
1.524 | 90
1.8288 | 90
2.1336 | 90
2.4384 | 90
2.7432 | 100
3.048 | 100
3.3528 | 100
3.6576 | 100
3.9624 | 100
4.2672 | 100
4.572 | 100
4.8768 | 100
5.1816 | 100
5.4864 | 100
5.7912 | 100
6.096 | 100
6.4008 | 100
6.7056 | 100
7.0104 | 100
7.3152 | 100

## BldgCont_IND3_417
tag | BldgCont_IND3_417
desc | HAZUS builtin for buildings
source | USACE - Galveston, table='flBldgCont' file=flDmRsFn.mdb received 2020-12-11
location | USA
date | ?
file_conversion | CanFlood.hazus_20210216
scale_units | monetary
impact_units | pct
exposure_units | meters
scale_var | replacement cost
exposure_var | flood depth above floor
impact_var | loss
comment
desc_asset | Feed Mill, contents (Equipment)
exposure | impact
-1.2192 | 0
-0.9144 | 0
-0.6096 | 0
-0.3048 | 0
0 | 0
0.3048 | 0
0.6096 | 0
0.9144 | 0
1.2192 | 0
1.524 | 30
1.8288 | 30
2.1336 | 30
2.4384 | 30
2.7432 | 30
3.048 | 30
3.3528 | 30
3.6576 | 30
3.9624 | 30
4.2672 | 80
4.572 | 80
4.8768 | 80
5.1816 | 80
5.4864 | 80
5.7912 | 80
6.096 | 80
6.4008 | 80
6.7056 | 80
7.0104 | 80
7.3152 | 80

## BldgCont_IND3_418
tag | BldgCont_IND3_418
desc | HAZUS builtin for buildings
source | USACE - Galveston, table='flBldgCont' file=flDmRsFn.mdb received 2020-12-11
location | USA
date | ?
file_conversion | CanFlood.hazus_20210216
scale_units | monetary
impact_units | pct
exposure_units | meters
scale_var | replacement cost
exposure_var | flood depth above floor
impact_var | loss
comment
desc_asset | Feed Mill, contents (Inventory)
exposure | impact
-1.2192 | 0
-0.9144 | 0
-0.6096 | 0
-0.3048 | 0
0 | 0
0.3048 | 0
0.6096 | 0
0.9144 | 0
1.2192 | 20
1.524 | 22
1.8288 | 24
2.1336 | 26
2.4384 | 28
2.7432 | 30
3.048 | 30
3.3528 | 30
3.6576 | 30
3.9624 | 30
4.2672 | 30
4.572 | 50
4.8768 | 55
5.1816 | 60
5.4864 | 60
5.7912 | 60
6.096 | 60
6.4008 | 60
6.7056 | 60
7.0104 | 60
7.3152 | 60

## BldgCont_IND3_419
tag | BldgCont_IND3_419
desc | HAZUS builtin for buildings
source | USACE - Galveston, table='flBldgCont' file=flDmRsFn.mdb received 2020-12-11
location | USA
date | ?
file_conversion | CanFlood.hazus_20210216
scale_units | monetary
impact_units | pct
exposure_units | meters
scale_var | replacement cost
exposure_var | flood depth above floor
impact_var | loss
comment
desc_asset | Food Processor, contents (Equipment)
exposure | impact
-1.2192 | 0
-0.9144 | 0
-0.6096 | 0
-0.3048 | 0
0 | 0
0.3048 | 20
0.6096 | 27
0.9144 | 33
1.2192 | 40
1.524 | 50
1.8288 | 60
2.1336 | 70
2.4384 | 90
2.7432 | 90
3.048 | 90
3.3528 | 90
3.6576 | 90
3.9624 | 90
4.2672 | 90
4.572 | 90
4.8768 | 90
5.1816 | 90
5.4864 | 90
5.7912 | 90
6.096 | 90
6.4008 | 90
6.7056 | 90
7.0104 | 90
7.3152 | 90

## BldgCont_IND3_420
tag | BldgCont_IND3_420
desc | HAZUS builtin for buildings
source | USACE - Galveston, table='flBldgCont' file=flDmRsFn.mdb received 2020-12-11
location | USA
date | ?
file_conversion | CanFlood.hazus_20210216
scale_units | monetary
impact_units | pct
exposure_units | meters
scale_var | replacement cost
exposure_var | flood depth above floor
impact_var | loss
comment
desc_asset | Food Processor, contents (Inventory)
exposure | impact
-1.2192 | 0
-0.9144 | 0
-0.6096 | 0
-0.3048 | 0
0 | 50
0.3048 | 100
0.6096 | 100
0.9144 | 100
1.2192 | 100
1.524 | 100
1.8288 | 100
2.1336 | 100
2.4384 | 100
2.7432 | 100
3.048 | 100
3.3528 | 100
3.6576 | 100
3.9624 | 100
4.2672 | 100
4.572 | 100
4.8768 | 100
5.1816 | 100
5.4864 | 100
5.7912 | 100
6.096 | 100
6.4008 | 100
6.7056 | 100
7.0104 | 100
7.3152 | 100

## BldgCont_IND3_421
tag | BldgCont_IND3_421
desc | HAZUS builtin for buildings
source | USACE - Galveston, table='flBldgCont' file=flDmRsFn.mdb received 2020-12-11
location | USA
date | ?
file_conversion | CanFlood.hazus_20210216
scale_units | monetary
impact_units | pct
exposure_units | meters
scale_var | replacement cost
exposure_var | flood depth above floor
impact_var | loss
comment
desc_asset | Chemical Laboratory, contents (Equipment)
exposure | impact
-1.2192 | 0
-0.9144 | 0
-0.6096 | 0
-0.3048 | 0
0 | 0
0.3048 | 25
0.6096 | 25
0.9144 | 50
1.2192 | 50
1.524 | 60
1.8288 | 70
2.1336 | 80
2.4384 | 90
2.7432 | 90
3.048 | 90
3.3528 | 90
3.6576 | 90
3.9624 | 90
4.2672 | 90
4.572 | 90
4.8768 | 90
5.1816 | 90
5.4864 | 90
5.7912 | 90
6.096 | 90
6.4008 | 90
6.7056 | 90
7.0104 | 90
7.3152 | 90

## BldgCont_IND3_422
tag | BldgCont_IND3_422
desc | HAZUS builtin for buildings
source | USACE - Galveston, table='flBldgCont' file=flDmRsFn.mdb received 2020-12-11
location | USA
date | ?
file_conversion | CanFlood.hazus_20210216
scale_units | monetary
impact_units | pct
exposure_units | meters
scale_var | replacement cost
exposure_var | flood depth above floor
impact_var | loss
comment
desc_asset | Chemical Laboratory, contents (Inventory)
exposure | impact
-1.2192 | 0
-0.9144 | 0
-0.6096 | 0
-0.3048 | 0
0 | 0
0.3048 | 43
0.6096 | 60
0.9144 | 60
1.2192 | 60
1.524 | 60
1.8288 | 70
2.1336 | 70
2.4384 | 80
2.7432 | 80
3.048 | 90
3.3528 | 90
3.6576 | 100
3.9624 | 100
4.2672 | 100
4.572 | 100
4.8768 | 100
5.1816 | 100
5.4864 | 100
5.7912 | 100
6.096 | 100
6.4008 | 100
6.7056 | 100
7.0104 | 100
7.3152 | 100

## BldgCont_IND3_423
tag | BldgCont_IND3_423
desc | HAZUS builtin for buildings
source | USACE - Galveston, table='flBldgCont' file=flDmRsFn.mdb received 2020-12-11
location | USA
date | ?
file_conversion | CanFlood.hazus_20210216
scale_units | monetary
impact_units | pct
exposure_units | meters
scale_var | replacement cost
exposure_var | flood depth above floor
impact_var | loss
comment
desc_asset | Detergent Manuf. Facility, contents (Equipment)
exposure | impact
-1.2192 | 0
-0.9144 | 0
-0.6096 | 0
-0.3048 | 0
0 | 0
0.3048 | 16
0.6096 | 21
0.9144 | 24
1.2192 | 25
1.524 | 26
1.8288 | 28
2.1336 | 31
2.4384 | 36
2.7432 | 42
3.048 | 50
3.3528 | 71
3.6576 | 84
3.9624 | 86
4.2672 | 86
4.572 | 86
4.8768 | 86
5.1816 | 86
5.4864 | 86
5.7912 | 86
6.096 | 86
6.4008 | 86
6.7056 | 86
7.0104 | 86
7.3152 | 86

## BldgCont_IND3_424
tag | BldgCont_IND3_424
desc | HAZUS builtin for buildings
source | USACE - Galveston, table='flBldgCont' file=flDmRsFn.mdb received 2020-12-11
location | USA
date | ?
file_conversion | CanFlood.hazus_20210216
scale_units | monetary
impact_units | pct
exposure_units | meters
scale_var | replacement cost
exposure_var | flood depth above floor
impact_var | loss
comment
desc_asset | Detergent Manuf. Facility, contents (Inventory)
exposure | impact
-1.2192 | 0
-0.9144 | 0
-0.6096 | 0
-0.3048 | 0
0 | 0
0.3048 | 25
0.6096 | 40
0.9144 | 55
1.2192 | 70
1.524 | 85
1.8288 | 90
2.1336 | 90
2.4384 | 90
2.7432 | 90
3.048 | 90
3.3528 | 100
3.6576 | 100
3.9624 | 100
4.2672 | 100
4.572 | 100
4.8768 | 100
5.1816 | 100
5.4864 | 100
5.7912 | 100
6.096 | 100
6.4008 | 100
6.7056 | 100
7.0104 | 100
7.3152 | 100

## BldgCont_IND3_425
tag | BldgCont_IND3_425
desc | HAZUS builtin for buildings
source | USACE - Galveston, table='flBldgCont' file=flDmRsFn.mdb received 2020-12-11
location | USA
date | ?
file_conversion | CanFlood.hazus_20210216
scale_units | monetary
impact_units | pct
exposure_units | meters
scale_var | replacement cost
exposure_var | flood depth above floor
impact_var | loss
comment
desc_asset | Meat Packing, contents (Equipment)
exposure | impact
-1.2192 | 0
-0.9144 | 0
-0.6096 | 0
-0.3048 | 0
0 | 0
0.3048 | 30
0.6096 | 30
0.9144 | 30
1.2192 | 70
1.524 | 75
1.8288 | 85
2.1336 | 90
2.4384 | 95
2.7432 | 95
3.048 | 95
3.3528 | 95
3.6576 | 95
3.9624 | 95
4.2672 | 95
4.572 | 95
4.8768 | 95
5.1816 | 95
5.4864 | 95
5.7912 | 95
6.096 | 95
6.4008 | 95
6.7056 | 95
7.0104 | 95
7.3152 | 95

## BldgCont_IND3_426
tag | BldgCont_IND3_426
desc | HAZUS builtin for buildings
source | USACE - Galveston, table='flBldgCont' file=flDmRsFn.mdb received 2020-12-11
location | USA
date | ?
file_conversion | CanFlood.hazus_20210216
scale_units | monetary
impact_units | pct
exposure_units | meters
scale_var | replacement cost
exposure_var | flood depth above floor
impact_var | loss
comment
desc_asset | Meat Packing, contents (Inventory)
exposure | impact
-1.2192 | 0
-0.9144 | 0
-0.6096 | 0
-0.3048 | 0
0 | 0
0.3048 | 0
0.6096 | 100
0.9144 | 100
1.2192 | 100
1.524 | 100
1.8288 | 100
2.1336 | 100
2.4384 | 100
2.7432 | 100
3.048 | 100
3.3528 | 100
3.6576 | 100
3.9624 | 100
4.2672 | 100
4.572 | 100
4.8768 | 100
5.1816 | 100
5.4864 | 100
5.7912 | 100
6.096 | 100
6.4008 | 100
6.7056 | 100
7.0104 | 100
7.3152 | 100

## BldgCont_IND3_427
tag | BldgCont_IND3_427
desc | HAZUS builtin for buildings
source | USACE - Galveston, table='flBldgCont' file=flDmRsFn.mdb received 2020-12-11
location | USA
date | ?
file_conversion | CanFlood.hazus_20210216
scale_units | monetary
impact_units | pct
exposure_units | meters
scale_var | replacement cost
exposure_var | flood depth above floor
impact_var | loss
comment
desc_asset | Detergent Mixer Bldg, contents (Equipment)
exposure | impact
-1.2192 | 0
-0.9144 | 0
-0.6096 | 0
-0.3048 | 0
0 | 0
0.3048 | 0
0.6096 | 10
0.9144 | 20
1.2192 | 25
1.524 | 25
1.8288 | 25
2.1336 | 25
2.4384 | 25
2.7432 | 35
3.048 | 35
3.3528 | 45
3.6576 | 45
3.9624 | 55
4.2672 | 55
4.572 | 55
4.8768 | 55
5.1816 | 55
5.4864 | 55
5.7912 | 55
6.096 | 55
6.4008 | 55
6.7056 | 55
7.0104 | 55
7.3152 | 55

## BldgCont_IND3_428
tag | BldgCont_IND3_428
desc | HAZUS builtin for buildings
source | USACE - Galveston, table='flBldgCont' file=flDmRsFn.mdb received 2020-12-11
location | USA
date | ?
file_conversion | CanFlood.hazus_20210216
scale_units | monetary
impact_units | pct
exposure_units | meters
scale_var | replacement cost
exposure_var | flood depth above floor
impact_var | loss
comment
desc_asset | Detergent Mixer Bldg, contents (Inventory)
exposure | impact
-1.2192 | 0
-0.9144 | 0
-0.6096 | 0
-0.3048 | 0
0 | 0
0.3048 | 25
0.6096 | 50
0.9144 | 75
1.2192 | 100
1.524 | 100
1.8288 | 100
2.1336 | 100
2.4384 | 100
2.7432 | 100
3.048 | 100
3.3528 | 100
3.6576 | 100
3.9624 | 100
4.2672 | 100
4.572 | 100
4.8768 | 100
5.1816 | 100
5.4864 | 100
5.7912 | 100
6.096 | 100
6.4008 | 100
6.7056 | 100
7.0104 | 100
7.3152 | 100

## BldgCont_IND3_429
tag | BldgCont_IND3_429
desc | HAZUS builtin for buildings
source | USACE - Galveston, table='flBldgCont' file=flDmRsFn.mdb received 2020-12-11
location | USA
date | ?
file_conversion | CanFlood.hazus_20210216
scale_units | monetary
impact_units | pct
exposure_units | meters
scale_var | replacement cost
exposure_var | flood depth above floor
impact_var | loss
comment
desc_asset | Plastic Mfg, contents (Equipment)
exposure | impact
-1.2192 | 0
-0.9144 | 0
-0.6096 | 0
-0.3048 | 0
0 | 0
0.3048 | 17
0.6096 | 30
0.9144 | 40
1.2192 | 50
1.524 | 60
1.8288 | 70
2.1336 | 80
2.4384 | 90
2.7432 | 97
3.048 | 100
3.3528 | 100
3.6576 | 100
3.9624 | 100
4.2672 | 100
4.572 | 100
4.8768 | 100
5.1816 | 100
5.4864 | 100
5.7912 | 100
6.096 | 100
6.4008 | 100
6.7056 | 100
7.0104 | 100
7.3152 | 100

## BldgCont_IND3_430
tag | BldgCont_IND3_430
desc | HAZUS builtin for buildings
source | USACE - Galveston, table='flBldgCont' file=flDmRsFn.mdb received 2020-12-11
location | USA
date | ?
file_conversion | CanFlood.hazus_20210216
scale_units | monetary
impact_units | pct
exposure_units | meters
scale_var | replacement cost
exposure_var | flood depth above floor
impact_var | loss
comment
desc_asset | Plastic Mfg, contents (Inventory)
exposure | impact
-1.2192 | 0
-0.9144 | 0
-0.6096 | 0
-0.3048 | 0
0 | 0
0.3048 | 17
0.6096 | 30
0.9144 | 40
1.2192 | 47
1.524 | 55
1.8288 | 62
2.1336 | 67
2.4384 | 72
2.7432 | 77
3.048 | 80
3.3528 | 92
3.6576 | 99
3.9624 | 100
4.2672 | 100
4.572 | 100
4.8768 | 100
5.1816 | 100
5.4864 | 100
5.7912 | 100
6.096 | 100
6.4008 | 100
6.7056 | 100
7.0104 | 100
7.3152 | 100

## BldgCont_IND3_431
tag | BldgCont_IND3_431
desc | HAZUS builtin for buildings
source | USACE - Galveston, table='flBldgCont' file=flDmRsFn.mdb received 2020-12-11
location | USA
date | ?
file_conversion | CanFlood.hazus_20210216
scale_units | monetary
impact_units | pct
exposure_units | meters
scale_var | replacement cost
exposure_var | flood depth above floor
impact_var | loss
comment
desc_asset | Caustic Materials Refinery, contents (Equipment)
exposure | impact
-1.2192 | 0
-0.9144 | 0
-0.6096 | 0
-0.3048 | 0
0 | 0
0.3048 | 38
0.6096 | 50
0.9144 | 75
1.2192 | 80
1.524 | 80
1.8288 | 80
2.1336 | 80
2.4384 | 80
2.7432 | 80
3.048 | 80
3.3528 | 80
3.6576 | 80
3.9624 | 80
4.2672 | 80
4.572 | 80
4.8768 | 80
5.1816 | 80
5.4864 | 80
5.7912 | 80
6.096 | 80
6.4008 | 80
6.7056 | 80
7.0104 | 80
7.3152 | 80

## BldgCont_IND3_432
tag | BldgCont_IND3_432
desc | HAZUS builtin for buildings
source | USACE - Galveston, table='flBldgCont' file=flDmRsFn.mdb received 2020-12-11
location | USA
date | ?
file_conversion | CanFlood.hazus_20210216
scale_units | monetary
impact_units | pct
exposure_units | meters
scale_var | replacement cost
exposure_var | flood depth above floor
impact_var | loss
comment
desc_asset | Caustic Materials Refinery, contents (Inventory)
exposure | impact
-1.2192 | 0
-0.9144 | 0
-0.6096 | 0
-0.3048 | 0
0 | 0
0.3048 | 0
0.6096 | 0
0.9144 | 10
1.2192 | 20
1.524 | 30
1.8288 | 30
2.1336 | 40
2.4384 | 40
2.7432 | 50
3.048 | 50
3.3528 | 60
3.6576 | 60
3.9624 | 70
4.2672 | 70
4.572 | 80
4.8768 | 80
5.1816 | 90
5.4864 | 90
5.7912 | 100
6.096 | 100
6.4008 | 100
6.7056 | 100
7.0104 | 100
7.3152 | 100

## BldgCont_IND4_433
tag | BldgCont_IND4_433
desc | HAZUS builtin for buildings
source | USACE - Galveston, table='flBldgCont' file=flDmRsFn.mdb received 2020-12-11
location | USA
date | ?
file_conversion | CanFlood.hazus_20210216
scale_units | monetary
impact_units | pct
exposure_units | meters
scale_var | replacement cost
exposure_var | flood depth above floor
impact_var | loss
comment
desc_asset | Average Metals/Minerals Processing, Contents (Equipment/Inventory)
exposure | impact
-1.2192 | 0
-0.9144 | 0
-0.6096 | 0
-0.3048 | 0
0 | 15
0.3048 | 20
0.6096 | 26
0.9144 | 31
1.2192 | 37
1.524 | 40
1.8288 | 44
2.1336 | 48
2.4384 | 53
2.7432 | 56
3.048 | 57
3.3528 | 60
3.6576 | 62
3.9624 | 63
4.2672 | 63
4.572 | 63
4.8768 | 64
5.1816 | 65
5.4864 | 65
5.7912 | 65
6.096 | 65
6.4008 | 65
6.7056 | 65
7.0104 | 65
7.3152 | 65

## BldgCont_IND4_434
tag | BldgCont_IND4_434
desc | HAZUS builtin for buildings
source | USACE - Galveston, table='flBldgCont' file=flDmRsFn.mdb received 2020-12-11
location | USA
date | ?
file_conversion | CanFlood.hazus_20210216
scale_units | monetary
impact_units | pct
exposure_units | meters
scale_var | replacement cost
exposure_var | flood depth above floor
impact_var | loss
comment
desc_asset | Foundry, contents (Equipment)
exposure | impact
-1.2192 | 0
-0.9144 | 0
-0.6096 | 0
-0.3048 | 0
0 | 10
0.3048 | 17
0.6096 | 24
0.9144 | 29
1.2192 | 34
1.524 | 38
1.8288 | 43
2.1336 | 45
2.4384 | 50
2.7432 | 58
3.048 | 62
3.3528 | 67
3.6576 | 70
3.9624 | 75
4.2672 | 78
4.572 | 82
4.8768 | 82
5.1816 | 82
5.4864 | 82
5.7912 | 82
6.096 | 82
6.4008 | 82
6.7056 | 82
7.0104 | 82
7.3152 | 82

## BldgCont_IND4_435
tag | BldgCont_IND4_435
desc | HAZUS builtin for buildings
source | USACE - Galveston, table='flBldgCont' file=flDmRsFn.mdb received 2020-12-11
location | USA
date | ?
file_conversion | CanFlood.hazus_20210216
scale_units | monetary
impact_units | pct
exposure_units | meters
scale_var | replacement cost
exposure_var | flood depth above floor
impact_var | loss
comment
desc_asset | Foundry, contents (Inventory)
exposure | impact
-1.2192 | 0
-0.9144 | 0
-0.6096 | 0
-0.3048 | 0
0 | 11
0.3048 | 16
0.6096 | 19
0.9144 | 21
1.2192 | 23
1.524 | 28
1.8288 | 35
2.1336 | 47
2.4384 | 50
2.7432 | 50
3.048 | 50
3.3528 | 50
3.6576 | 50
3.9624 | 50
4.2672 | 50
4.572 | 50
4.8768 | 50
5.1816 | 50
5.4864 | 50
5.7912 | 50
6.096 | 50
6.4008 | 50
6.7056 | 50
7.0104 | 50
7.3152 | 50

## BldgCont_IND4_436
tag | BldgCont_IND4_436
desc | HAZUS builtin for buildings
source | USACE - Galveston, table='flBldgCont' file=flDmRsFn.mdb received 2020-12-11
location | USA
date | ?
file_conversion | CanFlood.hazus_20210216
scale_units | monetary
impact_units | pct
exposure_units | meters
scale_var | replacement cost
exposure_var | flood depth above floor
impact_var | loss
comment
desc_asset | Lead Refinery, contents (Equipment)
exposure | impact
-1.2192 | 0
-0.9144 | 0
-0.6096 | 0
-0.3048 | 0
0 | 0
0.3048 | 10
0.6096 | 20
0.9144 | 30
1.2192 | 40
1.524 | 50
1.8288 | 60
2.1336 | 70
2.4384 | 80
2.7432 | 80
3.048 | 80
3.3528 | 80
3.6576 | 80
3.9624 | 80
4.2672 | 80
4.572 | 80
4.8768 | 80
5.1816 | 80
5.4864 | 80
5.7912 | 80
6.096 | 80
6.4008 | 80
6.7056 | 80
7.0104 | 80
7.3152 | 80

## BldgCont_IND4_437
tag | BldgCont_IND4_437
desc | HAZUS builtin for buildings
source | USACE - Galveston, table='flBldgCont' file=flDmRsFn.mdb received 2020-12-11
location | USA
date | ?
file_conversion | CanFlood.hazus_20210216
scale_units | monetary
impact_units | pct
exposure_units | meters
scale_var | replacement cost
exposure_var | flood depth above floor
impact_var | loss
comment
desc_asset | Lead Refinery, contents (Inventory)
exposure | impact
-1.2192 | 0
-0.9144 | 0
-0.6096 | 0
-0.3048 | 0
0 | 0
0.3048 | 16
0.6096 | 21
0.9144 | 30
1.2192 | 40
1.524 | 45
1.8288 | 50
2.1336 | 60
2.4384 | 75
2.7432 | 85
3.048 | 90
3.3528 | 90
3.6576 | 90
3.9624 | 90
4.2672 | 90
4.572 | 90
4.8768 | 90
5.1816 | 90
5.4864 | 90
5.7912 | 90
6.096 | 90
6.4008 | 90
6.7056 | 90
7.0104 | 90
7.3152 | 90

## BldgCont_IND4_438
tag | BldgCont_IND4_438
desc | HAZUS builtin for buildings
source | USACE - Galveston, table='flBldgCont' file=flDmRsFn.mdb received 2020-12-11
location | USA
date | ?
file_conversion | CanFlood.hazus_20210216
scale_units | monetary
impact_units | pct
exposure_units | meters
scale_var | replacement cost
exposure_var | flood depth above floor
impact_var | loss
comment
desc_asset | Sand & Gravel, contents (Equipment)
exposure | impact
-1.2192 | 0
-0.9144 | 0
-0.6096 | 0
-0.3048 | 0
0 | 0
0.3048 | 0
0.6096 | 0
0.9144 | 5
1.2192 | 5
1.524 | 5
1.8288 | 5
2.1336 | 5
2.4384 | 5
2.7432 | 5
3.048 | 5
3.3528 | 5
3.6576 | 5
3.9624 | 5
4.2672 | 5
4.572 | 5
4.8768 | 10
5.1816 | 15
5.4864 | 15
5.7912 | 15
6.096 | 15
6.4008 | 15
6.7056 | 15
7.0104 | 15
7.3152 | 15

## BldgCont_IND4_439
tag | BldgCont_IND4_439
desc | HAZUS builtin for buildings
source | USACE - Galveston, table='flBldgCont' file=flDmRsFn.mdb received 2020-12-11
location | USA
date | ?
file_conversion | CanFlood.hazus_20210216
scale_units | monetary
impact_units | pct
exposure_units | meters
scale_var | replacement cost
exposure_var | flood depth above floor
impact_var | loss
comment
desc_asset | Sand & Gravel, contents (Inventory)
exposure | impact
-1.2192 | 0
-0.9144 | 0
-0.6096 | 0
-0.3048 | 0
0 | 0
0.3048 | 1
0.6096 | 3
0.9144 | 6
1.2192 | 10
1.524 | 13
1.8288 | 16
2.1336 | 19
2.4384 | 24
2.7432 | 27
3.048 | 30
3.3528 | 45
3.6576 | 60
3.9624 | 60
4.2672 | 60
4.572 | 60
4.8768 | 60
5.1816 | 60
5.4864 | 60
5.7912 | 60
6.096 | 60
6.4008 | 60
6.7056 | 60
7.0104 | 60
7.3152 | 60

## BldgCont_IND4_440
tag | BldgCont_IND4_440
desc | HAZUS builtin for buildings
source | USACE - Galveston, table='flBldgCont' file=flDmRsFn.mdb received 2020-12-11
location | USA
date | ?
file_conversion | CanFlood.hazus_20210216
scale_units | monetary
impact_units | pct
exposure_units | meters
scale_var | replacement cost
exposure_var | flood depth above floor
impact_var | loss
comment
desc_asset | Sheet Metal, contents (Equipment)
exposure | impact
-1.2192 | 0
-0.9144 | 0
-0.6096 | 0
-0.3048 | 0
0 | 0
0.3048 | 0
0.6096 | 17
0.9144 | 24
1.2192 | 40
1.524 | 40
1.8288 | 40
2.1336 | 40
2.4384 | 40
2.7432 | 40
3.048 | 40
3.3528 | 40
3.6576 | 40
3.9624 | 40
4.2672 | 40
4.572 | 40
4.8768 | 40
5.1816 | 40
5.4864 | 40
5.7912 | 40
6.096 | 40
6.4008 | 40
6.7056 | 40
7.0104 | 40
7.3152 | 40

## BldgCont_IND4_441
tag | BldgCont_IND4_441
desc | HAZUS builtin for buildings
source | USACE - Galveston, table='flBldgCont' file=flDmRsFn.mdb received 2020-12-11
location | USA
date | ?
file_conversion | CanFlood.hazus_20210216
scale_units | monetary
impact_units | pct
exposure_units | meters
scale_var | replacement cost
exposure_var | flood depth above floor
impact_var | loss
comment
desc_asset | Sheet Metal, contents (Inventory)
exposure | impact
-1.2192 | 0
-0.9144 | 0
-0.6096 | 0
-0.3048 | 0
0 | 100
0.3048 | 100
0.6096 | 100
0.9144 | 100
1.2192 | 100
1.524 | 100
1.8288 | 100
2.1336 | 100
2.4384 | 100
2.7432 | 100
3.048 | 100
3.3528 | 100
3.6576 | 100
3.9624 | 100
4.2672 | 100
4.572 | 100
4.8768 | 100
5.1816 | 100
5.4864 | 100
5.7912 | 100
6.096 | 100
6.4008 | 100
6.7056 | 100
7.0104 | 100
7.3152 | 100

## BldgCont_IND5_442
tag | BldgCont_IND5_442
desc | HAZUS builtin for buildings
source | USACE - Galveston, table='flBldgCont' file=flDmRsFn.mdb received 2020-12-11
location | USA
date | ?
file_conversion | CanFlood.hazus_20210216
scale_units | monetary
impact_units | pct
exposure_units | meters
scale_var | replacement cost
exposure_var | flood depth above floor
impact_var | loss
comment | IND3 default
desc_asset | Average High Technology, contents (Equipment/Inventory)
exposure | impact
-1.2192 | 0
-0.9144 | 0
-0.6096 | 0
-0.3048 | 0
0 | 2
0.3048 | 20
0.6096 | 41
0.9144 | 51
1.2192 | 62
1.524 | 67
1.8288 | 71
2.1336 | 73
2.4384 | 76
2.7432 | 78
3.048 | 79
3.3528 | 82
3.6576 | 83
3.9624 | 84
4.2672 | 86
4.572 | 87
4.8768 | 87
5.1816 | 88
5.4864 | 88
5.7912 | 88
6.096 | 88
6.4008 | 88
6.7056 | 88
7.0104 | 88
7.3152 | 88

## BldgCont_IND6_443
tag | BldgCont_IND6_443
desc | HAZUS builtin for buildings
source | USACE - Galveston, table='flBldgCont' file=flDmRsFn.mdb received 2020-12-11
location | USA
date | ?
file_conversion | CanFlood.hazus_20210216
scale_units | monetary
impact_units | pct
exposure_units | meters
scale_var | replacement cost
exposure_var | flood depth above floor
impact_var | loss
comment
desc_asset | Average Construction, contents (Equipment/Inventory)
exposure | impact
-1.2192 | 0
-0.9144 | 0
-0.6096 | 0
-0.3048 | 0
0 | 0
0.3048 | 20
0.6096 | 35
0.9144 | 47
1.2192 | 56
1.524 | 59
1.8288 | 66
2.1336 | 69
2.4384 | 71
2.7432 | 72
3.048 | 78
3.3528 | 79
3.6576 | 80
3.9624 | 80
4.2672 | 81
4.572 | 81
4.8768 | 81
5.1816 | 82
5.4864 | 82
5.7912 | 82
6.096 | 83
6.4008 | 83
6.7056 | 83
7.0104 | 83
7.3152 | 83

## BldgCont_IND6_444
tag | BldgCont_IND6_444
desc | HAZUS builtin for buildings
source | USACE - Galveston, table='flBldgCont' file=flDmRsFn.mdb received 2020-12-11
location | USA
date | ?
file_conversion | CanFlood.hazus_20210216
scale_units | monetary
impact_units | pct
exposure_units | meters
scale_var | replacement cost
exposure_var | flood depth above floor
impact_var | loss
comment
desc_asset | Carpet Tile Flooring, contents (Equipment)
exposure | impact
-1.2192 | 0
-0.9144 | 0
-0.6096 | 0
-0.3048 | 0
0 | 0
0.3048 | 25
0.6096 | 42
0.9144 | 54
1.2192 | 65
1.524 | 75
1.8288 | 85
2.1336 | 95
2.4384 | 100
2.7432 | 100
3.048 | 100
3.3528 | 100
3.6576 | 100
3.9624 | 100
4.2672 | 100
4.572 | 100
4.8768 | 100
5.1816 | 100
5.4864 | 100
5.7912 | 100
6.096 | 100
6.4008 | 100
6.7056 | 100
7.0104 | 100
7.3152 | 100

## BldgCont_IND6_445
tag | BldgCont_IND6_445
desc | HAZUS builtin for buildings
source | USACE - Galveston, table='flBldgCont' file=flDmRsFn.mdb received 2020-12-11
location | USA
date | ?
file_conversion | CanFlood.hazus_20210216
scale_units | monetary
impact_units | pct
exposure_units | meters
scale_var | replacement cost
exposure_var | flood depth above floor
impact_var | loss
comment
desc_asset | Carpet Tile Flooring, contents (Inventory)
exposure | impact
-1.2192 | 0
-0.9144 | 0
-0.6096 | 0
-0.3048 | 0
0 | 0
0.3048 | 70
0.6096 | 90
0.9144 | 100
1.2192 | 100
1.524 | 100
1.8288 | 100
2.1336 | 100
2.4384 | 100
2.7432 | 100
3.048 | 100
3.3528 | 100
3.6576 | 100
3.9624 | 100
4.2672 | 100
4.572 | 100
4.8768 | 100
5.1816 | 100
5.4864 | 100
5.7912 | 100
6.096 | 100
6.4008 | 100
6.7056 | 100
7.0104 | 100
7.3152 | 100

## BldgCont_IND6_446
tag | BldgCont_IND6_446
desc | HAZUS builtin for buildings
source | USACE - Galveston, table='flBldgCont' file=flDmRsFn.mdb received 2020-12-11
location | USA
date | ?
file_conversion | CanFlood.hazus_20210216
scale_units | monetary
impact_units | pct
exposure_units | meters
scale_var | replacement cost
exposure_var | flood depth above floor
impact_var | loss
comment
desc_asset | Contractor Roofing, contents (Equipment)
exposure | impact
-1.2192 | 0
-0.9144 | 0
-0.6096 | 0
-0.3048 | 0
0 | 0
0.3048 | 15
0.6096 | 27
0.9144 | 36
1.2192 | 43
1.524 | 48
1.8288 | 50
2.1336 | 50
2.4384 | 50
2.7432 | 50
3.048 | 50
3.3528 | 51
3.6576 | 51
3.9624 | 51
4.2672 | 52
4.572 | 52
4.8768 | 52
5.1816 | 52
5.4864 | 53
5.7912 | 53
6.096 | 53
6.4008 | 54
6.7056 | 54
7.0104 | 54
7.3152 | 55

## BldgCont_IND6_447
tag | BldgCont_IND6_447
desc | HAZUS builtin for buildings
source | USACE - Galveston, table='flBldgCont' file=flDmRsFn.mdb received 2020-12-11
location | USA
date | ?
file_conversion | CanFlood.hazus_20210216
scale_units | monetary
impact_units | pct
exposure_units | meters
scale_var | replacement cost
exposure_var | flood depth above floor
impact_var | loss
comment
desc_asset | Contractor Roofing, contents (Inventory)
exposure | impact
-1.2192 | 0
-0.9144 | 0
-0.6096 | 0
-0.3048 | 0
0 | 0
0.3048 | 10
0.6096 | 20
0.9144 | 27
1.2192 | 36
1.524 | 43
1.8288 | 48
2.1336 | 53
2.4384 | 57
2.7432 | 59
3.048 | 60
3.3528 | 66
3.6576 | 69
3.9624 | 72
4.2672 | 76
4.572 | 79
4.8768 | 83
5.1816 | 86
5.4864 | 90
5.7912 | 93
6.096 | 97
6.4008 | 100
6.7056 | 100
7.0104 | 100
7.3152 | 100

## BldgCont_IND6_448
tag | BldgCont_IND6_448
desc | HAZUS builtin for buildings
source | USACE - Galveston, table='flBldgCont' file=flDmRsFn.mdb received 2020-12-11
location | USA
date | ?
file_conversion | CanFlood.hazus_20210216
scale_units | monetary
impact_units | pct
exposure_units | meters
scale_var | replacement cost
exposure_var | flood depth above floor
impact_var | loss
comment
desc_asset | Contractor-Electric, contents (Equipment)
exposure | impact
-1.2192 | 0
-0.9144 | 0
-0.6096 | 0
-0.3048 | 0
0 | 0
0.3048 | 0
0.6096 | 10
0.9144 | 10
1.2192 | 10
1.524 | 10
1.8288 | 40
2.1336 | 40
2.4384 | 40
2.7432 | 40
3.048 | 80
3.3528 | 80
3.6576 | 80
3.9624 | 80
4.2672 | 80
4.572 | 80
4.8768 | 80
5.1816 | 80
5.4864 | 80
5.7912 | 80
6.096 | 80
6.4008 | 80
6.7056 | 80
7.0104 | 80
7.3152 | 80

## BldgCont_IND6_449
tag | BldgCont_IND6_449
desc | HAZUS builtin for buildings
source | USACE - Galveston, table='flBldgCont' file=flDmRsFn.mdb received 2020-12-11
location | USA
date | ?
file_conversion | CanFlood.hazus_20210216
scale_units | monetary
impact_units | pct
exposure_units | meters
scale_var | replacement cost
exposure_var | flood depth above floor
impact_var | loss
comment
desc_asset | Pier Drilling Co, contents (Equipment)
exposure | impact
-1.2192 | 0
-0.9144 | 0
-0.6096 | 0
-0.3048 | 0
0 | 0
0.3048 | 20
0.6096 | 23
0.9144 | 39
1.2192 | 55
1.524 | 55
1.8288 | 56
2.1336 | 56
2.4384 | 57
2.7432 | 57
3.048 | 57
3.3528 | 57
3.6576 | 57
3.9624 | 57
4.2672 | 57
4.572 | 57
4.8768 | 57
5.1816 | 57
5.4864 | 57
5.7912 | 57
6.096 | 57
6.4008 | 57
6.7056 | 57
7.0104 | 57
7.3152 | 57

## BldgCont_IND6_450
tag | BldgCont_IND6_450
desc | HAZUS builtin for buildings
source | USACE - Galveston, table='flBldgCont' file=flDmRsFn.mdb received 2020-12-11
location | USA
date | ?
file_conversion | CanFlood.hazus_20210216
scale_units | monetary
impact_units | pct
exposure_units | meters
scale_var | replacement cost
exposure_var | flood depth above floor
impact_var | loss
comment
desc_asset | Plumbing Co, contents (Equipment)
exposure | impact
-1.2192 | 0
-0.9144 | 0
-0.6096 | 0
-0.3048 | 0
0 | 0
0.3048 | 30
0.6096 | 45
0.9144 | 55
1.2192 | 63
1.524 | 70
1.8288 | 76
2.1336 | 82
2.4384 | 87
2.7432 | 92
3.048 | 98
3.3528 | 100
3.6576 | 100
3.9624 | 100
4.2672 | 100
4.572 | 100
4.8768 | 100
5.1816 | 100
5.4864 | 100
5.7912 | 100
6.096 | 100
6.4008 | 100
6.7056 | 100
7.0104 | 100
7.3152 | 100

## BldgCont_IND6_451
tag | BldgCont_IND6_451
desc | HAZUS builtin for buildings
source | USACE - Galveston, table='flBldgCont' file=flDmRsFn.mdb received 2020-12-11
location | USA
date | ?
file_conversion | CanFlood.hazus_20210216
scale_units | monetary
impact_units | pct
exposure_units | meters
scale_var | replacement cost
exposure_var | flood depth above floor
impact_var | loss
comment
desc_asset | Plumbing Co, contents (Inventory)
exposure | impact
-1.2192 | 0
-0.9144 | 0
-0.6096 | 0
-0.3048 | 0
0 | 0
0.3048 | 14
0.6096 | 25
0.9144 | 35
1.2192 | 44
1.524 | 53
1.8288 | 61
2.1336 | 69
2.4384 | 77
2.7432 | 85
3.048 | 93
3.3528 | 100
3.6576 | 100
3.9624 | 100
4.2672 | 100
4.572 | 100
4.8768 | 100
5.1816 | 100
5.4864 | 100
5.7912 | 100
6.096 | 100
6.4008 | 100
6.7056 | 100
7.0104 | 100
7.3152 | 100

## BldgCont_IND6_452
tag | BldgCont_IND6_452
desc | HAZUS builtin for buildings
source | USACE - Galveston, table='flBldgCont' file=flDmRsFn.mdb received 2020-12-11
location | USA
date | ?
file_conversion | CanFlood.hazus_20210216
scale_units | monetary
impact_units | pct
exposure_units | meters
scale_var | replacement cost
exposure_var | flood depth above floor
impact_var | loss
comment
desc_asset | Sandblasting Co, contents (Equipment)
exposure | impact
-1.2192 | 0
-0.9144 | 0
-0.6096 | 0
-0.3048 | 0
0 | 0
0.3048 | 15
0.6096 | 45
0.9144 | 68
1.2192 | 90
1.524 | 90
1.8288 | 90
2.1336 | 90
2.4384 | 90
2.7432 | 90
3.048 | 90
3.3528 | 90
3.6576 | 90
3.9624 | 90
4.2672 | 90
4.572 | 90
4.8768 | 90
5.1816 | 90
5.4864 | 90
5.7912 | 90
6.096 | 90
6.4008 | 90
6.7056 | 90
7.0104 | 90
7.3152 | 90

## BldgCont_IND6_453
tag | BldgCont_IND6_453
desc | HAZUS builtin for buildings
source | USACE - Galveston, table='flBldgCont' file=flDmRsFn.mdb received 2020-12-11
location | USA
date | ?
file_conversion | CanFlood.hazus_20210216
scale_units | monetary
impact_units | pct
exposure_units | meters
scale_var | replacement cost
exposure_var | flood depth above floor
impact_var | loss
comment
desc_asset | Water Well Service, contents (Equipment)
exposure | impact
-1.2192 | 0
-0.9144 | 0
-0.6096 | 0
-0.3048 | 0
0 | 0
0.3048 | 0
0.6096 | 25
0.9144 | 50
1.2192 | 50
1.524 | 50
1.8288 | 50
2.1336 | 50
2.4384 | 50
2.7432 | 50
3.048 | 50
3.3528 | 50
3.6576 | 50
3.9624 | 50
4.2672 | 50
4.572 | 50
4.8768 | 50
5.1816 | 50
5.4864 | 50
5.7912 | 50
6.096 | 50
6.4008 | 50
6.7056 | 50
7.0104 | 50
7.3152 | 50

## BldgCont_AGR1_460
tag | BldgCont_AGR1_460
desc | HAZUS builtin for buildings
source | USACE - Galveston, table='flBldgCont' file=flDmRsFn.mdb received 2020-12-11
location | USA
date | ?
file_conversion | CanFlood.hazus_20210216
scale_units | monetary
impact_units | pct
exposure_units | meters
scale_var | replacement cost
exposure_var | flood depth above floor
impact_var | loss
comment
desc_asset | Average Agriculture, Contents (Equipment/Inventory)
exposure | impact
-1.2192 | 0
-0.9144 | 0
-0.6096 | 0
-0.3048 | 0
0 | 6
0.3048 | 20
0.6096 | 43
0.9144 | 58
1.2192 | 65
1.524 | 66
1.8288 | 66
2.1336 | 67
2.4384 | 70
2.7432 | 75
3.048 | 76
3.3528 | 76
3.6576 | 76
3.9624 | 77
4.2672 | 77
4.572 | 77
4.8768 | 78
5.1816 | 78
5.4864 | 78
5.7912 | 79
6.096 | 79
6.4008 | 79
6.7056 | 79
7.0104 | 80
7.3152 | 80

## BldgCont_AGR1_461
tag | BldgCont_AGR1_461
desc | HAZUS builtin for buildings
source | USACE - Galveston, table='flBldgCont' file=flDmRsFn.mdb received 2020-12-11
location | USA
date | ?
file_conversion | CanFlood.hazus_20210216
scale_units | monetary
impact_units | pct
exposure_units | meters
scale_var | replacement cost
exposure_var | flood depth above floor
impact_var | loss
comment
desc_asset | Dairy Processing, contents (Equipment)
exposure | impact
-1.2192 | 0
-0.9144 | 0
-0.6096 | 0
-0.3048 | 0
0 | 0
0.3048 | 0
0.6096 | 25
0.9144 | 50
1.2192 | 50
1.524 | 50
1.8288 | 50
2.1336 | 50
2.4384 | 60
2.7432 | 80
3.048 | 80
3.3528 | 80
3.6576 | 80
3.9624 | 80
4.2672 | 80
4.572 | 80
4.8768 | 80
5.1816 | 80
5.4864 | 80
5.7912 | 80
6.096 | 80
6.4008 | 80
6.7056 | 80
7.0104 | 80
7.3152 | 80

## BldgCont_AGR1_462
tag | BldgCont_AGR1_462
desc | HAZUS builtin for buildings
source | USACE - Galveston, table='flBldgCont' file=flDmRsFn.mdb received 2020-12-11
location | USA
date | ?
file_conversion | CanFlood.hazus_20210216
scale_units | monetary
impact_units | pct
exposure_units | meters
scale_var | replacement cost
exposure_var | flood depth above floor
impact_var | loss
comment
desc_asset | Dairy Processing, contents (Inventory)
exposure | impact
-1.2192 | 0
-0.9144 | 0
-0.6096 | 0
-0.3048 | 0
0 | 0
0.3048 | 25
0.6096 | 50
0.9144 | 75
1.2192 | 100
1.524 | 100
1.8288 | 100
2.1336 | 100
2.4384 | 100
2.7432 | 100
3.048 | 100
3.3528 | 100
3.6576 | 100
3.9624 | 100
4.2672 | 100
4.572 | 100
4.8768 | 100
5.1816 | 100
5.4864 | 100
5.7912 | 100
6.096 | 100
6.4008 | 100
6.7056 | 100
7.0104 | 100
7.3152 | 100

## BldgCont_AGR1_463
tag | BldgCont_AGR1_463
desc | HAZUS builtin for buildings
source | USACE - Galveston, table='flBldgCont' file=flDmRsFn.mdb received 2020-12-11
location | USA
date | ?
file_conversion | CanFlood.hazus_20210216
scale_units | monetary
impact_units | pct
exposure_units | meters
scale_var | replacement cost
exposure_var | flood depth above floor
impact_var | loss
comment
desc_asset | Horse Stalls, contents (Equipment)
exposure | impact
-1.2192 | 0
-0.9144 | 0
-0.6096 | 0
-0.3048 | 0
0 | 0
0.3048 | 3
0.6096 | 6
0.9144 | 8
1.2192 | 11
1.524 | 13
1.8288 | 15
2.1336 | 17
2.4384 | 19
2.7432 | 21
3.048 | 22
3.3528 | 24
3.6576 | 25
3.9624 | 27
4.2672 | 28
4.572 | 29
4.8768 | 31
5.1816 | 32
5.4864 | 33
5.7912 | 34
6.096 | 34
6.4008 | 36
6.7056 | 37
7.0104 | 38
7.3152 | 39

## BldgCont_AGR1_464
tag | BldgCont_AGR1_464
desc | HAZUS builtin for buildings
source | USACE - Galveston, table='flBldgCont' file=flDmRsFn.mdb received 2020-12-11
location | USA
date | ?
file_conversion | CanFlood.hazus_20210216
scale_units | monetary
impact_units | pct
exposure_units | meters
scale_var | replacement cost
exposure_var | flood depth above floor
impact_var | loss
comment
desc_asset | Veterinary Clinic, contents (Equipment)
exposure | impact
-1.2192 | 0
-0.9144 | 0
-0.6096 | 0
-0.3048 | 0
0 | 25
0.3048 | 50
0.6096 | 90
0.9144 | 100
1.2192 | 100
1.524 | 100
1.8288 | 100
2.1336 | 100
2.4384 | 100
2.7432 | 100
3.048 | 100
3.3528 | 100
3.6576 | 100
3.9624 | 100
4.2672 | 100
4.572 | 100
4.8768 | 100
5.1816 | 100
5.4864 | 100
5.7912 | 100
6.096 | 100
6.4008 | 100
6.7056 | 100
7.0104 | 100
7.3152 | 100

## BldgCont_REL1_467
tag | BldgCont_REL1_467
desc | HAZUS builtin for buildings
source | USACE - Galveston, table='flBldgCont' file=flDmRsFn.mdb received 2020-12-11
location | USA
date | ?
file_conversion | CanFlood.hazus_20210216
scale_units | monetary
impact_units | pct
exposure_units | meters
scale_var | replacement cost
exposure_var | flood depth above floor
impact_var | loss
comment
desc_asset | Church, contents
exposure | impact
-1.2192 | 0
-0.9144 | 0
-0.6096 | 0
-0.3048 | 0
0 | 10
0.3048 | 52
0.6096 | 72
0.9144 | 85
1.2192 | 92
1.524 | 95
1.8288 | 98
2.1336 | 99
2.4384 | 100
2.7432 | 100
3.048 | 100
3.3528 | 100
3.6576 | 100
3.9624 | 100
4.2672 | 100
4.572 | 100
4.8768 | 100
5.1816 | 100
5.4864 | 100
5.7912 | 100
6.096 | 100
6.4008 | 100
6.7056 | 100
7.0104 | 100
7.3152 | 100

## BldgCont_REL1_468
tag | BldgCont_REL1_468
desc | HAZUS builtin for buildings
source | USACE - Galveston, table='flBldgCont' file=flDmRsFn.mdb received 2020-12-11
location | USA
date | ?
file_conversion | CanFlood.hazus_20210216
scale_units | monetary
impact_units | pct
exposure_units | meters
scale_var | replacement cost
exposure_var | flood depth above floor
impact_var | loss
comment
desc_asset | Church, contents (Equipment)
exposure | impact
-1.2192 | 0
-0.9144 | 0
-0.6096 | 0
-0.3048 | 0
0 | 10
0.3048 | 75
0.6096 | 90
0.9144 | 100
1.2192 | 100
1.524 | 100
1.8288 | 100
2.1336 | 100
2.4384 | 100
2.7432 | 100
3.048 | 100
3.3528 | 100
3.6576 | 100
3.9624 | 100
4.2672 | 100
4.572 | 100
4.8768 | 100
5.1816 | 100
5.4864 | 100
5.7912 | 100
6.096 | 100
6.4008 | 100
6.7056 | 100
7.0104 | 100
7.3152 | 100

## BldgCont_REL1_469
tag | BldgCont_REL1_469
desc | HAZUS builtin for buildings
source | USACE - Galveston, table='flBldgCont' file=flDmRsFn.mdb received 2020-12-11
location | USA
date | ?
file_conversion | CanFlood.hazus_20210216
scale_units | monetary
impact_units | pct
exposure_units | meters
scale_var | replacement cost
exposure_var | flood depth above floor
impact_var | loss
comment
desc_asset | Church, contents (Inventory)
exposure | impact
-1.2192 | 0
-0.9144 | 0
-0.6096 | 0
-0.3048 | 0
0 | 10
0.3048 | 28
0.6096 | 54
0.9144 | 70
1.2192 | 84
1.524 | 90
1.8288 | 95
2.1336 | 97
2.4384 | 99
2.7432 | 100
3.048 | 100
3.3528 | 100
3.6576 | 100
3.9624 | 100
4.2672 | 100
4.572 | 100
4.8768 | 100
5.1816 | 100
5.4864 | 100
5.7912 | 100
6.096 | 100
6.4008 | 100
6.7056 | 100
7.0104 | 100
7.3152 | 100

## BldgCont_GOV1_472
tag | BldgCont_GOV1_472
desc | HAZUS builtin for buildings
source | USACE - Galveston, table='flBldgCont' file=flDmRsFn.mdb received 2020-12-11
location | USA
date | ?
file_conversion | CanFlood.hazus_20210216
scale_units | monetary
impact_units | pct
exposure_units | meters
scale_var | replacement cost
exposure_var | flood depth above floor
impact_var | loss
comment
desc_asset | Average Govt Services, contents (Equipment)
exposure | impact
-1.2192 | 0
-0.9144 | 0
-0.6096 | 0
-0.3048 | 0
0 | 0
0.3048 | 30
0.6096 | 59
0.9144 | 74
1.2192 | 83
1.524 | 90
1.8288 | 100
2.1336 | 100
2.4384 | 100
2.7432 | 100
3.048 | 100
3.3528 | 100
3.6576 | 100
3.9624 | 100
4.2672 | 100
4.572 | 100
4.8768 | 100
5.1816 | 100
5.4864 | 100
5.7912 | 100
6.096 | 100
6.4008 | 100
6.7056 | 100
7.0104 | 100
7.3152 | 100

## BldgCont_GOV1_473
tag | BldgCont_GOV1_473
desc | HAZUS builtin for buildings
source | USACE - Galveston, table='flBldgCont' file=flDmRsFn.mdb received 2020-12-11
location | USA
date | ?
file_conversion | CanFlood.hazus_20210216
scale_units | monetary
impact_units | pct
exposure_units | meters
scale_var | replacement cost
exposure_var | flood depth above floor
impact_var | loss
comment
desc_asset | City Hall, contents (Equipment)
exposure | impact
-1.2192 | 0
-0.9144 | 0
-0.6096 | 0
-0.3048 | 0
0 | 0
0.3048 | 35
0.6096 | 75
0.9144 | 85
1.2192 | 95
1.524 | 100
1.8288 | 100
2.1336 | 100
2.4384 | 100
2.7432 | 100
3.048 | 100
3.3528 | 100
3.6576 | 100
3.9624 | 100
4.2672 | 100
4.572 | 100
4.8768 | 100
5.1816 | 100
5.4864 | 100
5.7912 | 100
6.096 | 100
6.4008 | 100
6.7056 | 100
7.0104 | 100
7.3152 | 100

## BldgCont_GOV1_474
tag | BldgCont_GOV1_474
desc | HAZUS builtin for buildings
source | USACE - Galveston, table='flBldgCont' file=flDmRsFn.mdb received 2020-12-11
location | USA
date | ?
file_conversion | CanFlood.hazus_20210216
scale_units | monetary
impact_units | pct
exposure_units | meters
scale_var | replacement cost
exposure_var | flood depth above floor
impact_var | loss
comment
desc_asset | Post Office, contents (Equipment)
exposure | impact
-1.2192 | 0
-0.9144 | 0
-0.6096 | 0
-0.3048 | 0
0 | 0
0.3048 | 25
0.6096 | 43
0.9144 | 63
1.2192 | 70
1.524 | 80
1.8288 | 100
2.1336 | 100
2.4384 | 100
2.7432 | 100
3.048 | 100
3.3528 | 100
3.6576 | 100
3.9624 | 100
4.2672 | 100
4.572 | 100
4.8768 | 100
5.1816 | 100
5.4864 | 100
5.7912 | 100
6.096 | 100
6.4008 | 100
6.7056 | 100
7.0104 | 100
7.3152 | 100

## BldgCont_GOV2_477
tag | BldgCont_GOV2_477
desc | HAZUS builtin for buildings
source | USACE - Galveston, table='flBldgCont' file=flDmRsFn.mdb received 2020-12-11
location | USA
date | ?
file_conversion | CanFlood.hazus_20210216
scale_units | monetary
impact_units | pct
exposure_units | meters
scale_var | replacement cost
exposure_var | flood depth above floor
impact_var | loss
comment
desc_asset | Average emergency response, contents (Equipment/Inventory)
exposure | impact
-1.2192 | 0
-0.9144 | 0
-0.6096 | 0
-0.3048 | 0
0 | 0
0.3048 | 8
0.6096 | 20
0.9144 | 38
1.2192 | 55
1.524 | 70
1.8288 | 81
2.1336 | 89
2.4384 | 98
2.7432 | 100
3.048 | 100
3.3528 | 100
3.6576 | 100
3.9624 | 100
4.2672 | 100
4.572 | 100
4.8768 | 100
5.1816 | 100
5.4864 | 100
5.7912 | 100
6.096 | 100
6.4008 | 100
6.7056 | 100
7.0104 | 100
7.3152 | 100

## BldgCont_GOV2_478
tag | BldgCont_GOV2_478
desc | HAZUS builtin for buildings
source | USACE - Galveston, table='flBldgCont' file=flDmRsFn.mdb received 2020-12-11
location | USA
date | ?
file_conversion | CanFlood.hazus_20210216
scale_units | monetary
impact_units | pct
exposure_units | meters
scale_var | replacement cost
exposure_var | flood depth above floor
impact_var | loss
comment
desc_asset | Fire Station, contents (Inventory)
exposure | impact
-1.2192 | 0
-0.9144 | 0
-0.6096 | 0
-0.3048 | 0
0 | 0
0.3048 | 10
0.6096 | 25
0.9144 | 50
1.2192 | 75
1.524 | 91
1.8288 | 100
2.1336 | 100
2.4384 | 100
2.7432 | 100
3.048 | 100
3.3528 | 100
3.6576 | 100
3.9624 | 100
4.2672 | 100
4.572 | 100
4.8768 | 100
5.1816 | 100
5.4864 | 100
5.7912 | 100
6.096 | 100
6.4008 | 100
6.7056 | 100
7.0104 | 100
7.3152 | 100

## BldgCont_GOV2_479
tag | BldgCont_GOV2_479
desc | HAZUS builtin for buildings
source | USACE - Galveston, table='flBldgCont' file=flDmRsFn.mdb received 2020-12-11
location | USA
date | ?
file_conversion | CanFlood.hazus_20210216
scale_units | monetary
impact_units | pct
exposure_units | meters
scale_var | replacement cost
exposure_var | flood depth above floor
impact_var | loss
comment
desc_asset | Police Station, contents (Equipment)
exposure | impact
-1.2192 | 0
-0.9144 | 0
-0.6096 | 0
-0.3048 | 0
0 | 0
0.3048 | 5
0.6096 | 15
0.9144 | 25
1.2192 | 35
1.524 | 48
1.8288 | 62
2.1336 | 78
2.4384 | 95
2.7432 | 100
3.048 | 100
3.3528 | 100
3.6576 | 100
3.9624 | 100
4.2672 | 100
4.572 | 100
4.8768 | 100
5.1816 | 100
5.4864 | 100
5.7912 | 100
6.096 | 100
6.4008 | 100
6.7056 | 100
7.0104 | 100
7.3152 | 100

## BldgCont_EDU1_480
tag | BldgCont_EDU1_480
desc | HAZUS builtin for buildings
source | USACE - Galveston, table='flBldgCont' file=flDmRsFn.mdb received 2020-12-11
location | USA
date | ?
file_conversion | CanFlood.hazus_20210216
scale_units | monetary
impact_units | pct
exposure_units | meters
scale_var | replacement cost
exposure_var | flood depth above floor
impact_var | loss
comment
desc_asset | Average School, contents (Equipment/Inventory)
exposure | impact
-1.2192 | 0
-0.9144 | 0
-0.6096 | 0
-0.3048 | 0
0 | 0
0.3048 | 27
0.6096 | 38
0.9144 | 53
1.2192 | 64
1.524 | 68
1.8288 | 70
2.1336 | 72
2.4384 | 75
2.7432 | 79
3.048 | 83
3.3528 | 88
3.6576 | 94
3.9624 | 100
4.2672 | 100
4.572 | 100
4.8768 | 100
5.1816 | 100
5.4864 | 100
5.7912 | 100
6.096 | 100
6.4008 | 100
6.7056 | 100
7.0104 | 100
7.3152 | 100

## BldgCont_EDU1_481
tag | BldgCont_EDU1_481
desc | HAZUS builtin for buildings
source | USACE - Galveston, table='flBldgCont' file=flDmRsFn.mdb received 2020-12-11
location | USA
date | ?
file_conversion | CanFlood.hazus_20210216
scale_units | monetary
impact_units | pct
exposure_units | meters
scale_var | replacement cost
exposure_var | flood depth above floor
impact_var | loss
comment
desc_asset | Commercial School, contents (Equipment)
exposure | impact
-1.2192 | 0
-0.9144 | 0
-0.6096 | 0
-0.3048 | 0
0 | 0
0.3048 | 18
0.6096 | 26
0.9144 | 30
1.2192 | 33
1.524 | 35
1.8288 | 39
2.1336 | 44
2.4384 | 50
2.7432 | 58
3.048 | 66
3.3528 | 76
3.6576 | 88
3.9624 | 100
4.2672 | 100
4.572 | 100
4.8768 | 100
5.1816 | 100
5.4864 | 100
5.7912 | 100
6.096 | 100
6.4008 | 100
6.7056 | 100
7.0104 | 100
7.3152 | 100

## BldgCont_EDU1_482
tag | BldgCont_EDU1_482
desc | HAZUS builtin for buildings
source | USACE - Galveston, table='flBldgCont' file=flDmRsFn.mdb received 2020-12-11
location | USA
date | ?
file_conversion | CanFlood.hazus_20210216
scale_units | monetary
impact_units | pct
exposure_units | meters
scale_var | replacement cost
exposure_var | flood depth above floor
impact_var | loss
comment
desc_asset | Library, contents (Inventory)
exposure | impact
-1.2192 | 0
-0.9144 | 0
-0.6096 | 0
-0.3048 | 0
0 | 0
0.3048 | 35
0.6096 | 50
0.9144 | 75
1.2192 | 95
1.524 | 100
1.8288 | 100
2.1336 | 100
2.4384 | 100
2.7432 | 100
3.048 | 100
3.3528 | 100
3.6576 | 100
3.9624 | 100
4.2672 | 100
4.572 | 100
4.8768 | 100
5.1816 | 100
5.4864 | 100
5.7912 | 100
6.096 | 100
6.4008 | 100
6.7056 | 100
7.0104 | 100
7.3152 | 100

## BldgCont_EDU2_485
tag | BldgCont_EDU2_485
desc | HAZUS builtin for buildings
source | USACE - Galveston, table='flBldgCont' file=flDmRsFn.mdb received 2020-12-11
location | USA
date | ?
file_conversion | CanFlood.hazus_20210216
scale_units | monetary
impact_units | pct
exposure_units | meters
scale_var | replacement cost
exposure_var | flood depth above floor
impact_var | loss
comment | EDU1 default
desc_asset | Average College/University, Contents (Equipment/Inventory)
exposure | impact
-1.2192 | 0
-0.9144 | 0
-0.6096 | 0
-0.3048 | 0
0 | 0
0.3048 | 27
0.6096 | 38
0.9144 | 53
1.2192 | 64
1.524 | 68
1.8288 | 70
2.1336 | 72
2.4384 | 75
2.7432 | 79
3.048 | 83
3.3528 | 88
3.6576 | 94
3.9624 | 100
4.2672 | 100
4.572 | 100
4.8768 | 100
5.1816 | 100
5.4864 | 100
5.7912 | 100
6.096 | 100
6.4008 | 100
6.7056 | 100
7.0104 | 100
7.3152 | 100