## AA_MC
tag | AA_MC
desc | rfda format converted to CanFlood format
source | CanFlood.rfda_2017_dmg_20210205
location | Calgary and Edmonton, AB
date | 2014
scale_units | m2
impact_units | $CAD
exposure_units | m
scale_var | floor area
exposure_var | flood depth above floor
impact_var | damage
exposure | impact
0 | 0
0.1 | 372.7773
0.3 | 624.4892
0.6 | 757.7539
0.9 | 808.6768
1.2 | 815.7988
1.5 | 815.7988
1.8 | 838.8554
2.1 | 838.8554
2.4 | 838.8554
2.7 | 838.8554

## AA_MS
tag | AA_MS
desc | rfda format converted to CanFlood format
source | CanFlood.rfda_2017_dmg_20210205
location | Calgary and Edmonton, AB
date | 2014
scale_units | m2
impact_units | $CAD
exposure_units | m
scale_var | floor area
exposure_var | flood depth above floor
impact_var | damage
exposure | impact
0 | 0
0.1 | 588.2261
0.3 | 594.2189
0.6 | 674.1231
0.9 | 847.9145
1.2 | 847.9145
1.5 | 847.9145
1.8 | 847.9145
2.1 | 847.9145
2.4 | 847.9145
2.7 | 847.9145

## AA_BC
tag | AA_BC
desc | rfda format converted to CanFlood format
source | CanFlood.rfda_2017_dmg_20210205
location | Calgary and Edmonton, AB
date | 2014
scale_units | m2
impact_units | $CAD
exposure_units | m
scale_var | floor area
exposure_var | flood depth above floor
impact_var | damage
exposure | impact
0 | 0
0.1 | 400.2613
0.3 | 553.6163
0.6 | 715.453
0.9 | 777.6954
1.2 | 784.1953
1.5 | 786.4344
1.8 | 788.0498
2.1 | 810.4725
2.4 | 835.9413
2.7 | 835.9413

## AA_BS
tag | AA_BS
desc | rfda format converted to CanFlood format
source | CanFlood.rfda_2017_dmg_20210205
location | Calgary and Edmonton, AB
date | 2014
scale_units | m2
impact_units | $CAD
exposure_units | m
scale_var | floor area
exposure_var | flood depth above floor
impact_var | damage
exposure | impact
0 | 0
0.1 | 231.4942
0.3 | 271.4463
0.6 | 299.4127
0.9 | 299.4127
1.2 | 305.4055
1.5 | 335.3696
1.8 | 335.3696
2.1 | 356.2185
2.4 | 357.2173
2.7 | 365.2078

## AD_MC
tag | AD_MC
desc | rfda format converted to CanFlood format
source | CanFlood.rfda_2017_dmg_20210205
location | Calgary and Edmonton, AB
date | 2014
scale_units | m2
impact_units | $CAD
exposure_units | m
scale_var | floor area
exposure_var | flood depth above floor
impact_var | damage
exposure | impact
0 | 0
0.1 | 343.0591
0.3 | 545.3403
0.6 | 662.8678
0.9 | 748.421
1.2 | 765.8261
1.5 | 766.9716
1.8 | 766.9716
2.1 | 766.9716
2.4 | 766.9716
2.7 | 766.9716

## AD_MS
tag | AD_MS
desc | rfda format converted to CanFlood format
source | CanFlood.rfda_2017_dmg_20210205
location | Calgary and Edmonton, AB
date | 2014
scale_units | m2
impact_units | $CAD
exposure_units | m
scale_var | floor area
exposure_var | flood depth above floor
impact_var | damage
exposure | impact
0 | 0
0.1 | 664.5499
0.3 | 675.8027
0.6 | 825.8402
0.9 | 1050.8965
1.2 | 1050.8965
1.5 | 1050.8965
1.8 | 1050.8965
2.1 | 1050.8965
2.4 | 1050.8965
2.7 | 1050.8965

## AD_BC
tag | AD_BC
desc | rfda format converted to CanFlood format
source | CanFlood.rfda_2017_dmg_20210205
location | Calgary and Edmonton, AB
date | 2014
scale_units | m2
impact_units | $CAD
exposure_units | m
scale_var | floor area
exposure_var | flood depth above floor
impact_var | damage
exposure | impact
0 | 0
0.1 | 226.0184
0.3 | 354.0961
0.6 | 395.4998
0.9 | 436.5858
1.2 | 439.9827
1.5 | 441.8505
1.8 | 443.9624
2.1 | 474.7212
2.4 | 522.8654
2.7 | 522.8654

## AD_BS
tag | AD_BS
desc | rfda format converted to CanFlood format
source | CanFlood.rfda_2017_dmg_20210205
location | Calgary and Edmonton, AB
date | 2014
scale_units | m2
impact_units | $CAD
exposure_units | m
scale_var | floor area
exposure_var | flood depth above floor
impact_var | damage
exposure | impact
0 | 0
0.1 | 241.3241
0.3 | 353.8522
0.6 | 406.3653
0.9 | 406.3653
1.2 | 428.871
1.5 | 466.3803
1.8 | 466.3803
2.1 | 505.5289
2.4 | 507.4044
2.7 | 522.4081

## BA_MC
tag | BA_MC
desc | rfda format converted to CanFlood format
source | CanFlood.rfda_2017_dmg_20210205
location | Calgary and Edmonton, AB
date | 2014
scale_units | m2
impact_units | $CAD
exposure_units | m
scale_var | floor area
exposure_var | flood depth above floor
impact_var | damage
exposure | impact
0 | 0
0.1 | 220.8606
0.3 | 384.1492
0.6 | 430.7139
0.9 | 491.9818
1.2 | 494.1293
1.5 | 494.1293
1.8 | 495.0587
2.1 | 495.1779
2.4 | 495.1779
2.7 | 495.1779

## BA_MS
tag | BA_MS
desc | rfda format converted to CanFlood format
source | CanFlood.rfda_2017_dmg_20210205
location | Calgary and Edmonton, AB
date | 2014
scale_units | m2
impact_units | $CAD
exposure_units | m
scale_var | floor area
exposure_var | flood depth above floor
impact_var | damage
exposure | impact
0 | 0
0.1 | 400.3213
0.3 | 407.0147
0.6 | 457.2155
0.9 | 577.6975
1.2 | 577.6975
1.5 | 577.6975
1.8 | 577.6975
2.1 | 577.6975
2.4 | 577.6975
2.7 | 577.6975

## BA_BC
tag | BA_BC
desc | rfda format converted to CanFlood format
source | CanFlood.rfda_2017_dmg_20210205
location | Calgary and Edmonton, AB
date | 2014
scale_units | m2
impact_units | $CAD
exposure_units | m
scale_var | floor area
exposure_var | flood depth above floor
impact_var | damage
exposure | impact
0 | 0
0.1 | 226.3526
0.3 | 338.864
0.6 | 375.4252
0.9 | 400.6854
1.2 | 410.2926
1.5 | 410.9841
1.8 | 411.6757
2.1 | 426.0318
2.4 | 503.6522
2.7 | 503.6522

## BA_BS
tag | BA_BS
desc | rfda format converted to CanFlood format
source | CanFlood.rfda_2017_dmg_20210205
location | Calgary and Edmonton, AB
date | 2014
scale_units | m2
impact_units | $CAD
exposure_units | m
scale_var | floor area
exposure_var | flood depth above floor
impact_var | damage
exposure | impact
0 | 0
0.1 | 231.6466
0.3 | 281.8474
0.6 | 311.9679
0.9 | 311.9679
1.2 | 322.008
1.5 | 334.0562
1.8 | 334.0562
2.1 | 361.8106
2.4 | 363.4839
2.7 | 373.5241

## BC_MC
tag | BC_MC
desc | rfda format converted to CanFlood format
source | CanFlood.rfda_2017_dmg_20210205
location | Calgary and Edmonton, AB
date | 2014
scale_units | m2
impact_units | $CAD
exposure_units | m
scale_var | floor area
exposure_var | flood depth above floor
impact_var | damage
exposure | impact
0 | 0
0.1 | 107.7207
0.3 | 194.1353
0.6 | 216.5093
0.9 | 251.5557
1.2 | 252.6294
1.3 | 360.3501
1.5 | 441.3455
1.8 | 462.8863
2.1 | 493.5799
2.4 | 494.6536

## BC_MS
tag | BC_MS
desc | rfda format converted to CanFlood format
source | CanFlood.rfda_2017_dmg_20210205
location | Calgary and Edmonton, AB
date | 2014
scale_units | m2
impact_units | $CAD
exposure_units | m
scale_var | floor area
exposure_var | flood depth above floor
impact_var | damage
exposure | impact
0 | 0
0.1 | 210.4465
0.3 | 216.8942
0.6 | 241.9946
0.9 | 302.2356
1.2 | 302.2356
1.3 | 502.3963
1.5 | 502.3963
1.8 | 527.4967
2.1 | 587.7376
2.4 | 587.7376

## BC_BC
tag | BC_BC
desc | rfda format converted to CanFlood format
source | CanFlood.rfda_2017_dmg_20210205
location | Calgary and Edmonton, AB
date | 2014
scale_units | m2
impact_units | $CAD
exposure_units | m
scale_var | floor area
exposure_var | flood depth above floor
impact_var | damage
exposure | impact
0 | 0
1.2 | 0
1.3 | 113.1763
1.5 | 169.432
1.8 | 187.7126
2.1 | 200.3427
2.4 | 218.8108
2.7 | 296.0855
3 | 296.4313
3.3 | 296.7771
3.6 | 297.1228

## BC_BS
tag | BC_BS
desc | rfda format converted to CanFlood format
source | CanFlood.rfda_2017_dmg_20210205
location | Calgary and Edmonton, AB
date | 2014
scale_units | m2
impact_units | $CAD
exposure_units | m
scale_var | floor area
exposure_var | flood depth above floor
impact_var | damage
exposure | impact
0 | 0
1.2 | 0
1.3 | 115.8233
1.5 | 140.9237
1.8 | 155.9839
2.1 | 155.9839
2.4 | 161.004
2.7 | 184.7423
3 | 184.7423
3.3 | 189.7142
3.6 | 190.5991

## BD_MC
tag | BD_MC
desc | rfda format converted to CanFlood format
source | CanFlood.rfda_2017_dmg_20210205
location | Calgary and Edmonton, AB
date | 2014
scale_units | m2
impact_units | $CAD
exposure_units | m
scale_var | floor area
exposure_var | flood depth above floor
impact_var | damage
exposure | impact
0 | 0
0.1 | 235.3358
0.3 | 342.3451
0.6 | 421.5319
0.9 | 481.275
1.2 | 506.5603
1.5 | 508.3217
1.8 | 510.9032
2.1 | 510.9513
2.4 | 512.042
2.7 | 512.042

## BD_MS
tag | BD_MS
desc | rfda format converted to CanFlood format
source | CanFlood.rfda_2017_dmg_20210205
location | Calgary and Edmonton, AB
date | 2014
scale_units | m2
impact_units | $CAD
exposure_units | m
scale_var | floor area
exposure_var | flood depth above floor
impact_var | damage
exposure | impact
0 | 0
0.1 | 523.6845
0.3 | 535.5893
0.6 | 624.875
0.9 | 791.5417
1.2 | 791.5417
1.5 | 791.5417
1.8 | 791.5417
2.1 | 791.5417
2.4 | 791.5417
2.7 | 791.5417

## BD_BC
tag | BD_BC
desc | rfda format converted to CanFlood format
source | CanFlood.rfda_2017_dmg_20210205
location | Calgary and Edmonton, AB
date | 2014
scale_units | m2
impact_units | $CAD
exposure_units | m
scale_var | floor area
exposure_var | flood depth above floor
impact_var | damage
exposure | impact
0 | 0
0.1 | 163.4209
0.3 | 254.928
0.6 | 293.86
0.9 | 324.0444
1.2 | 332.2274
1.5 | 335.8711
1.8 | 336.0648
2.1 | 363.6085
2.4 | 426.942
2.7 | 426.942

## BD_BS
tag | BD_BS
desc | rfda format converted to CanFlood format
source | CanFlood.rfda_2017_dmg_20210205
location | Calgary and Edmonton, AB
date | 2014
scale_units | m2
impact_units | $CAD
exposure_units | m
scale_var | floor area
exposure_var | flood depth above floor
impact_var | damage
exposure | impact
0 | 0
0.1 | 241.7202
0.3 | 331.006
0.6 | 384.5774
0.9 | 384.5774
1.2 | 402.4345
1.5 | 420.2917
1.8 | 420.2917
2.1 | 469.6548
2.4 | 472.631
2.7 | 490.4881

## CA_MC
tag | CA_MC
desc | rfda format converted to CanFlood format
source | CanFlood.rfda_2017_dmg_20210205
location | Calgary and Edmonton, AB
date | 2014
scale_units | m2
impact_units | $CAD
exposure_units | m
scale_var | floor area
exposure_var | flood depth above floor
impact_var | damage
exposure | impact
0 | 0
0.1 | 239.8233
0.3 | 360.1837
0.6 | 420.2185
0.9 | 468.4338
1.2 | 478.5102
1.5 | 478.7841
1.8 | 479.0581
2.1 | 479.0581
2.4 | 479.0581
2.7 | 479.0581

## CA_MS
tag | CA_MS
desc | rfda format converted to CanFlood format
source | CanFlood.rfda_2017_dmg_20210205
location | Calgary and Edmonton, AB
date | 2014
scale_units | m2
impact_units | $CAD
exposure_units | m
scale_var | floor area
exposure_var | flood depth above floor
impact_var | damage
exposure | impact
0 | 0
0.1 | 466.8383
0.3 | 478.8144
0.6 | 556.6587
0.9 | 671.6287
1.2 | 671.6287
1.5 | 671.6287
1.8 | 671.6287
2.1 | 671.6287
2.4 | 671.6287
2.7 | 671.6287

## CA_BC
tag | CA_BC
desc | rfda format converted to CanFlood format
source | CanFlood.rfda_2017_dmg_20210205
location | Calgary and Edmonton, AB
date | 2014
scale_units | m2
impact_units | $CAD
exposure_units | m
scale_var | floor area
exposure_var | flood depth above floor
impact_var | damage
exposure | impact
0 | 0
0.1 | 293.6104
0.3 | 350.4085
0.6 | 384.9376
0.9 | 417.996
1.2 | 421.9568
1.5 | 422.1546
1.8 | 422.5473
2.1 | 438.9104
2.4 | 511.0962
2.7 | 511.0962

## CA_BS
tag | CA_BS
desc | rfda format converted to CanFlood format
source | CanFlood.rfda_2017_dmg_20210205
location | Calgary and Edmonton, AB
date | 2014
scale_units | m2
impact_units | $CAD
exposure_units | m
scale_var | floor area
exposure_var | flood depth above floor
impact_var | damage
exposure | impact
0 | 0
0.1 | 236.7305
0.3 | 308.5868
0.6 | 356.491
0.9 | 356.491
1.2 | 374.4551
1.5 | 383.4371
1.8 | 383.4371
2.1 | 424.0958
2.4 | 427.0898
2.7 | 439.0659

## CC_MC
tag | CC_MC
desc | rfda format converted to CanFlood format
source | CanFlood.rfda_2017_dmg_20210205
location | Calgary and Edmonton, AB
date | 2014
scale_units | m2
impact_units | $CAD
exposure_units | m
scale_var | floor area
exposure_var | flood depth above floor
impact_var | damage
exposure | impact
0 | 0
0.1 | 117.2021
0.3 | 182.8015
0.6 | 211.9105
0.9 | 240.4306
1.2 | 245.4688
1.3 | 362.6709
1.5 | 422.988
1.8 | 450.9362
2.1 | 475.0438
2.4 | 480.082

## CC_MS
tag | CC_MS
desc | rfda format converted to CanFlood format
source | CanFlood.rfda_2017_dmg_20210205
location | Calgary and Edmonton, AB
date | 2014
scale_units | m2
impact_units | $CAD
exposure_units | m
scale_var | floor area
exposure_var | flood depth above floor
impact_var | damage
exposure | impact
0 | 0
0.1 | 245.3952
0.3 | 257.3713
0.6 | 296.2934
0.9 | 353.7784
1.2 | 353.7784
1.3 | 587.1976
1.5 | 587.1976
1.8 | 626.1198
2.1 | 683.6048
2.4 | 683.6048

## CC_BC
tag | CC_BC
desc | rfda format converted to CanFlood format
source | CanFlood.rfda_2017_dmg_20210205
location | Calgary and Edmonton, AB
date | 2014
scale_units | m2
impact_units | $CAD
exposure_units | m
scale_var | floor area
exposure_var | flood depth above floor
impact_var | damage
exposure | impact
0 | 0
1.2 | 0
1.3 | 146.8052
1.5 | 175.2043
1.8 | 192.4688
2.1 | 208.998
2.4 | 224.6429
2.7 | 301.6707
3 | 301.8671
3.3 | 301.8671
3.6 | 301.8671

## CC_BS
tag | CC_BS
desc | rfda format converted to CanFlood format
source | CanFlood.rfda_2017_dmg_20210205
location | Calgary and Edmonton, AB
date | 2014
scale_units | m2
impact_units | $CAD
exposure_units | m
scale_var | floor area
exposure_var | flood depth above floor
impact_var | damage
exposure | impact
0 | 0
1.2 | 0
1.3 | 118.3653
1.5 | 154.2934
1.8 | 178.2455
2.1 | 178.2455
2.4 | 187.2275
2.7 | 218.006
3 | 218.006
3.3 | 225.1916
3.6 | 226.6886

## CD_MC
tag | CD_MC
desc | rfda format converted to CanFlood format
source | CanFlood.rfda_2017_dmg_20210205
location | Calgary and Edmonton, AB
date | 2014
scale_units | m2
impact_units | $CAD
exposure_units | m
scale_var | floor area
exposure_var | flood depth above floor
impact_var | damage
exposure | impact
0 | 0
0.1 | 203.5544
0.3 | 270.6295
0.6 | 301.3159
0.9 | 376.4705
1.2 | 382.8723
1.5 | 383.5177
1.8 | 386.0993
2.1 | 386.0993
2.4 | 386.0993
2.7 | 386.0993

## CD_MS
tag | CD_MS
desc | rfda format converted to CanFlood format
source | CanFlood.rfda_2017_dmg_20210205
location | Calgary and Edmonton, AB
date | 2014
scale_units | m2
impact_units | $CAD
exposure_units | m
scale_var | floor area
exposure_var | flood depth above floor
impact_var | damage
exposure | impact
0 | 0
0.1 | 599.3558
0.3 | 618.5865
0.6 | 743.5865
0.9 | 897.4327
1.2 | 897.4327
1.5 | 897.4327
1.8 | 897.4327
2.1 | 897.4327
2.4 | 897.4327
2.7 | 897.4327

## CD_BC
tag | CD_BC
desc | rfda format converted to CanFlood format
source | CanFlood.rfda_2017_dmg_20210205
location | Calgary and Edmonton, AB
date | 2014
scale_units | m2
impact_units | $CAD
exposure_units | m
scale_var | floor area
exposure_var | flood depth above floor
impact_var | damage
exposure | impact
0 | 0
0.1 | 191.3584
0.3 | 231.5949
0.6 | 256.5536
0.9 | 263.8795
1.2 | 263.8795
1.5 | 263.8795
1.8 | 263.8795
2.1 | 286.7816
2.4 | 345.9008
2.7 | 345.9008

## CD_BS
tag | CD_BS
desc | rfda format converted to CanFlood format
source | CanFlood.rfda_2017_dmg_20210205
location | Calgary and Edmonton, AB
date | 2014
scale_units | m2
impact_units | $CAD
exposure_units | m
scale_var | floor area
exposure_var | flood depth above floor
impact_var | damage
exposure | impact
0 | 0
0.1 | 206.7981
0.3 | 322.1827
0.6 | 399.1058
0.9 | 399.1058
1.2 | 427.9519
1.5 | 442.375
1.8 | 442.375
2.1 | 507.6635
2.4 | 512.4712
2.7 | 531.7019

## DA_MC
tag | DA_MC
desc | rfda format converted to CanFlood format
source | CanFlood.rfda_2017_dmg_20210205
location | Calgary and Edmonton, AB
date | 2014
scale_units | m2
impact_units | $CAD
exposure_units | m
scale_var | floor area
exposure_var | flood depth above floor
impact_var | damage
exposure | impact
0 | 0
0.1 | 242.9177
0.3 | 379.339
0.6 | 426.1536
0.9 | 481.4567
1.2 | 483.0831
1.5 | 483.0831
1.8 | 483.0831
2.1 | 483.0831
2.4 | 483.0831
2.7 | 483.0831

## DA_MS
tag | DA_MS
desc | rfda format converted to CanFlood format
source | CanFlood.rfda_2017_dmg_20210205
location | Calgary and Edmonton, AB
date | 2014
scale_units | m2
impact_units | $CAD
exposure_units | m
scale_var | floor area
exposure_var | flood depth above floor
impact_var | damage
exposure | impact
0 | 0
0.1 | 362.207
0.3 | 405.1758
0.6 | 405.1758
0.9 | 469.6289
1.2 | 469.6289
1.5 | 469.6289
1.8 | 469.6289
2.1 | 469.6289
2.4 | 469.6289
2.7 | 469.6289

## DA_BC
tag | DA_BC
desc | rfda format converted to CanFlood format
source | CanFlood.rfda_2017_dmg_20210205
location | Calgary and Edmonton, AB
date | 2014
scale_units | m2
impact_units | $CAD
exposure_units | m
scale_var | floor area
exposure_var | flood depth above floor
impact_var | damage
exposure | impact
0 | 0
0.1 | 0
0.3 | 0
0.6 | 0
0.9 | 0
1.2 | 0
1.5 | 0
1.8 | 0
2.1 | 0
2.4 | 0
2.7 | 0

## DA_BS
tag | DA_BS
desc | rfda format converted to CanFlood format
source | CanFlood.rfda_2017_dmg_20210205
location | Calgary and Edmonton, AB
date | 2014
scale_units | m2
impact_units | $CAD
exposure_units | m
scale_var | floor area
exposure_var | flood depth above floor
impact_var | damage
exposure | impact
0 | 0
0.1 | 0
0.3 | 0
0.6 | 0
0.9 | 0
1.2 | 0
1.5 | 0
1.8 | 0
2.1 | 0
2.4 | 0
2.7 | 0

## ME_MC
tag | ME_MC
desc | rfda format converted to CanFlood format
source | CanFlood.rfda_2017_dmg_20210205
location | Calgary and Edmonton, AB
date | 2014
scale_units | m2
impact_units | $CAD
exposure_units | m
scale_var | floor area
exposure_var | flood depth above floor
impact_var | damage
exposure | impact
0 | 0
0.1 | 260.3772
0.3 | 393.6574
0.6 | 493.5513
0.9 | 564.7943
1.2 | 571.2078
1.5 | 571.2078
1.8 | 571.2078
2.1 | 571.2078
2.4 | 571.2078
2.7 | 571.2078

## ME_MS
tag | ME_MS
desc | rfda format converted to CanFlood format
source | CanFlood.rfda_2017_dmg_20210205
location | Calgary and Edmonton, AB
date | 2014
scale_units | m2
impact_units | $CAD
exposure_units | m
scale_var | floor area
exposure_var | flood depth above floor
impact_var | damage
exposure | impact
0 | 0
0.1 | 821.9749
0.3 | 913.7601
0.6 | 1104.9793
0.9 | 1202.8836
1.2 | 1202.8836
1.5 | 1202.8836
1.8 | 1202.8836
2.1 | 1202.8836
2.4 | 1202.8836
2.7 | 1202.8836

## ME_BC
tag | ME_BC
desc | rfda format converted to CanFlood format
source | CanFlood.rfda_2017_dmg_20210205
location | Calgary and Edmonton, AB
date | 2014
scale_units | m2
impact_units | $CAD
exposure_units | m
scale_var | floor area
exposure_var | flood depth above floor
impact_var | damage
exposure | impact
0 | 0
0.1 | 0
0.3 | 0
0.6 | 0
0.9 | 0
1.2 | 0
1.5 | 0
1.8 | 0
2.1 | 0
2.4 | 0
2.7 | 0

## ME_BS
tag | ME_BS
desc | rfda format converted to CanFlood format
source | CanFlood.rfda_2017_dmg_20210205
location | Calgary and Edmonton, AB
date | 2014
scale_units | m2
impact_units | $CAD
exposure_units | m
scale_var | floor area
exposure_var | flood depth above floor
impact_var | damage
exposure | impact
0 | 0
0.1 | 0
0.3 | 0
0.6 | 0
0.9 | 0
1.2 | 0
1.5 | 0
1.8 | 0
2.1 | 0
2.4 | 0
2.7 | 0

## NF_MC
tag | NF_MC
desc | rfda format converted to CanFlood format
source | CanFlood.rfda_2017_dmg_20210205
location | Calgary and Edmonton, AB
date | 2014
scale_units | m2
impact_units | $CAD
exposure_units | m
scale_var | floor area
exposure_var | flood depth above floor
impact_var | damage
exposure | impact
0 | 0
0.1 | 220.918
0.3 | 384.0843
0.6 | 435.2042
0.9 | 513.506
1.2 | 526.7249
1.5 | 528.3478
1.8 | 528.3478
2.1 | 528.3478
2.4 | 538.0284
2.7 | 538.0284

## NF_MS
tag | NF_MS
desc | rfda format converted to CanFlood format
source | CanFlood.rfda_2017_dmg_20210205
location | Calgary and Edmonton, AB
date | 2014
scale_units | m2
impact_units | $CAD
exposure_units | m
scale_var | floor area
exposure_var | flood depth above floor
impact_var | damage
exposure | impact
0 | 0
0.1 | 448.6251
0.3 | 448.6251
0.6 | 679.5596
0.9 | 792.3416
1.2 | 937.3469
1.5 | 937.3469
1.8 | 937.3469
2.1 | 937.3469
2.4 | 937.3469
2.7 | 937.3469

## NF_BC
tag | NF_BC
desc | rfda format converted to CanFlood format
source | CanFlood.rfda_2017_dmg_20210205
location | Calgary and Edmonton, AB
date | 2014
scale_units | m2
impact_units | $CAD
exposure_units | m
scale_var | floor area
exposure_var | flood depth above floor
impact_var | damage
exposure | impact
0 | 0
0.1 | 0
0.3 | 0
0.6 | 0
0.9 | 0
1.2 | 0
1.5 | 0
1.8 | 0
2.1 | 0
2.4 | 0
2.7 | 0

## NF_BS
tag | NF_BS
desc | rfda format converted to CanFlood format
source | CanFlood.rfda_2017_dmg_20210205
location | Calgary and Edmonton, AB
date | 2014
scale_units | m2
impact_units | $CAD
exposure_units | m
scale_var | floor area
exposure_var | flood depth above floor
impact_var | damage
exposure | impact
0 | 0
0.1 | 0
0.3 | 0
0.6 | 0
0.9 | 0
1.2 | 0
1.5 | 0
1.8 | 0
2.1 | 0
2.4 | 0
2.7 | 0

## S1
tag | S1
desc | rfda format converted to CanFlood format
source | CanFlood.rfda_2017_dmg_20210205
location | Calgary and Edmonton, AB
date | 2014
scale_units | m2
impact_units | $CAD
exposure_units | m
scale_var | floor area
exposure_var | flood depth above floor
impact_var | damage
exposure | impact
0 | 0
0.1 | 105.1733
0.3 | 126.59
0.6 | 132.09
0.9 | 135.09
1.2 | 138.09
1.5 | 155.09
1.8 | 163.99
2.7 | 184.8233
3.9 | 184.8234
5 | 184.8235
6 | 184.8235

## S2
tag | S2
desc | rfda format converted to CanFlood format
source | CanFlood.rfda_2017_dmg_20210205
location | Calgary and Edmonton, AB
date | 2014
scale_units | m2
impact_units | $CAD
exposure_units | m
scale_var | floor area
exposure_var | flood depth above floor
impact_var | damage
exposure | impact
0 | 0
0.1 | 15.9612
0.3 | 21.0206
0.6 | 22.5706
0.9 | 23.1831
1.2 | 23.7956
1.5 | 29.6581
1.8 | 31.4144
2.7 | 38.3394
3 | 41.9644
5 | 41.97
6 | 41.98

## S3
tag | S3
desc | rfda format converted to CanFlood format
source | CanFlood.rfda_2017_dmg_20210205
location | Calgary and Edmonton, AB
date | 2014
scale_units | m2
impact_units | $CAD
exposure_units | m
scale_var | floor area
exposure_var | flood depth above floor
impact_var | damage
exposure | impact
0 | 0
0.1 | 113.42
0.3 | 211.58
0.6 | 229.6
0.9 | 241.62
1.2 | 253.64
1.5 | 283.66
1.8 | 319.85
2.7 | 390.85
3 | 390.86
5 | 390.87
6 | 390.87

## S4
tag | S4
desc | rfda format converted to CanFlood format
source | CanFlood.rfda_2017_dmg_20210205
location | Calgary and Edmonton, AB
date | 2014
scale_units | m2
impact_units | $CAD
exposure_units | m
scale_var | floor area
exposure_var | flood depth above floor
impact_var | damage
exposure | impact
0 | 0
0.1 | 78.5
0.3 | 78.5
0.6 | 105.1667
0.9 | 115.7
1.2 | 133.7
1.5 | 133.71
1.8 | 133.72
2.7 | 133.73
3 | 133.74
5 | 133.75
6 | 133.75

## S5
tag | S5
desc | rfda format converted to CanFlood format
source | CanFlood.rfda_2017_dmg_20210205
location | Calgary and Edmonton, AB
date | 2014
scale_units | m2
impact_units | $CAD
exposure_units | m
scale_var | floor area
exposure_var | flood depth above floor
impact_var | damage
exposure | impact
0 | 0
0.1 | 68.3442
0.3 | 106.6263
0.6 | 108.2526
0.9 | 109.1257
1.2 | 109.9987
1.5 | 115.391
1.8 | 116.615
2.7 | 130.1098
3 | 130.12
5 | 130.12
6 | 130.12

## A1
tag | A1
desc | rfda format converted to CanFlood format
source | CanFlood.rfda_2017_dmg_20210205
location | Calgary and Edmonton, AB
date | 2014
scale_units | m2
impact_units | $CAD
exposure_units | m
scale_var | floor area
exposure_var | flood depth above floor
impact_var | damage
exposure | impact
0 | 0
0.15 | 121.2233
0.3 | 127.4211
0.6 | 219.0503
0.9 | 380.3225
1.2 | 380.45
1.5 | 380.46
1.8 | 380.47
2.1 | 380.48
2.4 | 380.49
2.7 | 380.5
3 | 380.51
3.3 | 380.52
5 | 380.53
6 | 380.54

## B1
tag | B1
desc | rfda format converted to CanFlood format
source | CanFlood.rfda_2017_dmg_20210205
location | Calgary and Edmonton, AB
date | 2014
scale_units | m2
impact_units | $CAD
exposure_units | m
scale_var | floor area
exposure_var | flood depth above floor
impact_var | damage
exposure | impact
0 | 0
0.15 | 150
0.3 | 450
0.6 | 900
0.9 | 1350
1.2 | 1380
1.5 | 1425
1.8 | 1500
2.1 | 1500
2.4 | 1500
2.7 | 1500
3 | 1500
3.3 | 1500
5 | 1500
6 | 1500

## C1
tag | C1
desc | rfda format converted to CanFlood format
source | CanFlood.rfda_2017_dmg_20210205
location | Calgary and Edmonton, AB
date | 2014
scale_units | m2
impact_units | $CAD
exposure_units | m
scale_var | floor area
exposure_var | flood depth above floor
impact_var | damage
exposure | impact
0 | 0
0.15 | 200
0.3 | 600
0.6 | 729.0369
0.9 | 984.0347
1.2 | 1100
1.5 | 1120.7406
1.8 | 1158.8285
2.1 | 1188.7556
2.4 | 1218.6697
2.7 | 1218.6697
3 | 1218.6697
3.3 | 1218.6697
5 | 1218.6697
6 | 1218.6697

## C2
tag | C2
desc | rfda format converted to CanFlood format
source | CanFlood.rfda_2017_dmg_20210205
location | Calgary and Edmonton, AB
date | 2014
scale_units | m2
impact_units | $CAD
exposure_units | m
scale_var | floor area
exposure_var | flood depth above floor
impact_var | damage
exposure | impact
0 | 0
0.15 | 186.8287
0.3 | 385.3438
0.6 | 572.1724
0.9 | 1313.6719
1.2 | 1424.6088
1.5 | 1704.8588
1.8 | 1862.4995
2.1 | 1862.4995
2.4 | 1862.4995
2.7 | 1862.4995
3 | 1862.4995
3.3 | 1862.4995
5 | 1862.4995
6 | 1862.4995

## C3
tag | C3
desc | rfda format converted to CanFlood format
source | CanFlood.rfda_2017_dmg_20210205
location | Calgary and Edmonton, AB
date | 2014
scale_units | m2
impact_units | $CAD
exposure_units | m
scale_var | floor area
exposure_var | flood depth above floor
impact_var | damage
exposure | impact
0 | 0
0.15 | 352.459
0.3 | 504.0984
0.6 | 688.5246
0.9 | 852.459
1.2 | 1139.3443
1.5 | 1352.459
1.8 | 1467.2131
2.1 | 1467.2131
2.4 | 1467.2131
2.7 | 1467.2131
3 | 1467.2131
3.3 | 1467.2131
5 | 1467.2131
6 | 1467.2131

## C4
tag | C4
desc | rfda format converted to CanFlood format
source | CanFlood.rfda_2017_dmg_20210205
location | Calgary and Edmonton, AB
date | 2014
scale_units | m2
impact_units | $CAD
exposure_units | m
scale_var | floor area
exposure_var | flood depth above floor
impact_var | damage
exposure | impact
0 | 0
0.15 | 95.7847
0.3 | 182.875
0.6 | 365.75
0.9 | 557.3403
1.2 | 740.2153
1.5 | 809.875
1.8 | 905.6597
2.1 | 905.6597
2.4 | 905.6597
2.7 | 905.6597
3 | 905.6597
3.3 | 905.6597
5 | 905.6597
6 | 905.6597

## C5
tag | C5
desc | rfda format converted to CanFlood format
source | CanFlood.rfda_2017_dmg_20210205
location | Calgary and Edmonton, AB
date | 2014
scale_units | m2
impact_units | $CAD
exposure_units | m
scale_var | floor area
exposure_var | flood depth above floor
impact_var | damage
exposure | impact
0 | 0
0.15 | 141.7424
0.3 | 264.7555
0.6 | 427.0864
0.9 | 880
1.2 | 943
1.5 | 1005
1.8 | 1068
2.1 | 1130
2.4 | 1256.935
2.7 | 1256.935
3 | 1256.935
3.3 | 1256.935
5 | 1256.935
6 | 1256.935

## C6
tag | C6
desc | rfda format converted to CanFlood format
source | CanFlood.rfda_2017_dmg_20210205
location | Calgary and Edmonton, AB
date | 2014
scale_units | m2
impact_units | $CAD
exposure_units | m
scale_var | floor area
exposure_var | flood depth above floor
impact_var | damage
exposure | impact
0 | 0
0.15 | 208.7326
0.3 | 407.9701
0.6 | 635.6701
0.9 | 844.3799
1.2 | 1072.0799
1.5 | 1252.35
1.8 | 1366.2
2.1 | 1366.2
2.4 | 1366.2
2.7 | 1366.2
3 | 1366.2
3.3 | 1366.2
5 | 1366.2
6 | 1366.2

## C7
tag | C7
desc | rfda format converted to CanFlood format
source | CanFlood.rfda_2017_dmg_20210205
location | Calgary and Edmonton, AB
date | 2014
scale_units | m2
impact_units | $CAD
exposure_units | m
scale_var | floor area
exposure_var | flood depth above floor
impact_var | damage
exposure | impact
0 | 0
0.15 | 182.1907
0.3 | 348.5694
0.6 | 512.0986
0.9 | 782.3383
1.2 | 919.259
1.5 | 1026.4305
1.8 | 1103.2421
2.1 | 1114.733
2.4 | 1134.3391
2.7 | 1134.34
3 | 1134.341
3.9 | 1134.342
5 | 1134.343
6 | 1134.344

## D1
tag | D1
desc | rfda format converted to CanFlood format
source | CanFlood.rfda_2017_dmg_20210205
location | Calgary and Edmonton, AB
date | 2014
scale_units | m2
impact_units | $CAD
exposure_units | m
scale_var | floor area
exposure_var | flood depth above floor
impact_var | damage
exposure | impact
0 | 0
0.15 | 137.9262
0.3 | 198.2743
0.6 | 306.4318
0.9 | 344.8625
1.2 | 376.2
1.5 | 407.5375
1.8 | 438.9125
2.1 | 438.9125
2.4 | 438.9125
2.7 | 438.9125
3 | 438.9125
3.3 | 438.9125
5 | 438.9125
6 | 438.9125

## E1
tag | E1
desc | rfda format converted to CanFlood format
source | CanFlood.rfda_2017_dmg_20210205
location | Calgary and Edmonton, AB
date | 2014
scale_units | m2
impact_units | $CAD
exposure_units | m
scale_var | floor area
exposure_var | flood depth above floor
impact_var | damage
exposure | impact
0 | 0
0.15 | 147.7941
0.3 | 270.3792
0.6 | 410.2646
0.9 | 531.3668
1.2 | 615.8912
1.5 | 615.8912
1.8 | 615.8912
2.1 | 615.8912
2.4 | 615.8912
2.7 | 615.8912
3 | 615.8912
3.3 | 615.8912
5 | 615.8912
6 | 615.8912

## F1
tag | F1
desc | rfda format converted to CanFlood format
source | CanFlood.rfda_2017_dmg_20210205
location | Calgary and Edmonton, AB
date | 2014
scale_units | m2
impact_units | $CAD
exposure_units | m
scale_var | floor area
exposure_var | flood depth above floor
impact_var | damage
exposure | impact
0 | 0
0.15 | 50
0.3 | 350
0.6 | 505
0.9 | 610
1.2 | 715
1.5 | 820
1.8 | 896.9653
2.1 | 896.9653
2.4 | 896.9653
2.7 | 896.9653
3 | 896.9653
3.3 | 896.9653
5 | 896.9653
6 | 896.9653

## G1
tag | G1
desc | rfda format converted to CanFlood format
source | CanFlood.rfda_2017_dmg_20210205
location | Calgary and Edmonton, AB
date | 2014
scale_units | m2
impact_units | $CAD
exposure_units | m
scale_var | floor area
exposure_var | flood depth above floor
impact_var | damage
exposure | impact
0 | 0
0.15 | 46.2092
0.3 | 254.1092
0.6 | 462.0092
0.9 | 877.8092
1.2 | 981.7592
1.5 | 1004.85
1.8 | 1004.851
2.1 | 1004.852
2.4 | 1004.853
2.7 | 1004.854
3 | 1004.855
3.3 | 1004.856
5 | 1004.857
6 | 1004.858

## H1
tag | H1
desc | rfda format converted to CanFlood format
source | CanFlood.rfda_2017_dmg_20210205
location | Calgary and Edmonton, AB
date | 2014
scale_units | m2
impact_units | $CAD
exposure_units | m
scale_var | floor area
exposure_var | flood depth above floor
impact_var | damage
exposure | impact
0 | 0
0.15 | 20
0.3 | 39.1875
0.6 | 52.2604
0.9 | 65.302
1.2 | 104.4895
1.5 | 130.6354
1.8 | 143.6771
2.1 | 143.6771
2.4 | 143.6771
2.7 | 143.6771
3 | 143.6771
3.3 | 143.6771
5 | 143.6771
6 | 143.6771

## I1
tag | I1
desc | rfda format converted to CanFlood format
source | CanFlood.rfda_2017_dmg_20210205
location | Calgary and Edmonton, AB
date | 2014
scale_units | m2
impact_units | $CAD
exposure_units | m
scale_var | floor area
exposure_var | flood depth above floor
impact_var | damage
exposure | impact
0 | 0
0.15 | 72
0.3 | 257
0.6 | 434
0.9 | 442
1.2 | 452
1.5 | 452
1.8 | 452
2.1 | 452
2.4 | 452
2.7 | 452
3 | 452
3.3 | 452
5 | 452
6 | 452

## J1
tag | J1
desc | rfda format converted to CanFlood format
source | CanFlood.rfda_2017_dmg_20210205
location | Calgary and Edmonton, AB
date | 2014
scale_units | m2
impact_units | $CAD
exposure_units | m
scale_var | floor area
exposure_var | flood depth above floor
impact_var | damage
exposure | impact
0 | 0
0.15 | 37.1324
0.3 | 74.2426
0.6 | 167.0625
0.9 | 259.8824
1.2 | 278.4375
1.5 | 408.3676
1.8 | 686.8051
2.1 | 696.0938
2.4 | 705.3824
2.7 | 705.3824
3 | 705.3824
3.3 | 705.3824
5 | 705.3824
6 | 705.3824

## K1
tag | K1
desc | rfda format converted to CanFlood format
source | CanFlood.rfda_2017_dmg_20210205
location | Calgary and Edmonton, AB
date | 2014
scale_units | m2
impact_units | $CAD
exposure_units | m
scale_var | floor area
exposure_var | flood depth above floor
impact_var | damage
exposure | impact
0 | 0
0.15 | 121.2233
0.3 | 127.4211
0.6 | 219.0503
0.9 | 380.3225
1.2 | 380.4581
1.5 | 380.46
1.8 | 380.461
2.1 | 380.462
2.4 | 380.463
2.7 | 380.464
3 | 380.465
3.3 | 380.466
5 | 380.467
6 | 380.468

## L1
tag | L1
desc | rfda format converted to CanFlood format
source | CanFlood.rfda_2017_dmg_20210205
location | Calgary and Edmonton, AB
date | 2014
scale_units | m2
impact_units | $CAD
exposure_units | m
scale_var | floor area
exposure_var | flood depth above floor
impact_var | damage
exposure | impact
0 | 0
0.15 | 173.25
0.3 | 433.125
0.6 | 635.2731
0.9 | 1010.6019
1.2 | 1155.0231
1.5 | 1183.8519
1.8 | 1241.6481
2.1 | 1284.9606
2.4 | 1328.2731
2.7 | 1357.1712
3 | 1386
3.3 | 1386
5 | 1386
6 | 1386

## M1
tag | M1
desc | rfda format converted to CanFlood format
source | CanFlood.rfda_2017_dmg_20210205
location | Calgary and Edmonton, AB
date | 2014
scale_units | m2
impact_units | $CAD
exposure_units | m
scale_var | floor area
exposure_var | flood depth above floor
impact_var | damage
exposure | impact
0 | 0
0.15 | 0
0.3 | 0
0.6 | 67.716
0.9 | 67.716
1.2 | 67.716
1.5 | 67.716
1.8 | 67.716
2.1 | 67.716
2.4 | 67.716
2.7 | 344.223
3 | 620.73
3.3 | 1062.765
5 | 1504.8
6 | 1504.8

## N1
tag | N1
desc | rfda format converted to CanFlood format
source | CanFlood.rfda_2017_dmg_20210205
location | Calgary and Edmonton, AB
date | 2014
scale_units | m2
impact_units | $CAD
exposure_units | m
scale_var | floor area
exposure_var | flood depth above floor
impact_var | damage
exposure | impact
0 | 0
0.15 | 59.4119
0.3 | 118.7881
0.6 | 311.85
0.9 | 445.5
1.2 | 475.1881
1.5 | 475.2
1.8 | 475.201
2.1 | 475.202
2.4 | 475.203
2.7 | 475.204
3 | 475.205
3.3 | 475.206
5 | 475.207
6 | 475.208

## N2
tag | N2
desc | rfda format converted to CanFlood format
source | CanFlood.rfda_2017_dmg_20210205
location | Calgary and Edmonton, AB
date | 2014
scale_units | m2
impact_units | $CAD
exposure_units | m
scale_var | floor area
exposure_var | flood depth above floor
impact_var | damage
exposure | impact
0 | 0
0.15 | 71.5094
0.3 | 91.8732
0.6 | 182.1011
0.9 | 311.365
1.2 | 341.2199
1.5 | 362.9791
1.8 | 363
2.1 | 363.01
2.4 | 363.02
2.7 | 363.03
3 | 363.04
3.3 | 363.05
5 | 363.06
6 | 363.07

## AA_S
tag | AA_S
desc | rfda format converted to CanFlood format rfda converted and combined w/ bsmt_ht = 1.80, M+B
source | CanFlood.rfda_2017_dmg_20210205
location | Calgary and Edmonton, AB
date | 2014
scale_units | m2
impact_units | $CAD
exposure_units | m
scale_var | floor area
exposure_var | flood depth above floor
impact_var | damage
exposure | impact
-1.7 | 231.4942
-1.5 | 271.4463
-1.2 | 299.4127
-0.9 | 299.4127
-0.6 | 305.4055
-0.3 | 335.3696
0 | 365.2078
0.1 | 953.4339
0.3 | 959.4267
0.6 | 1039.3308
0.9 | 1213.1223
1.2 | 1213.1223
1.5 | 1213.1223
1.8 | 1213.1223
2.1 | 1213.1223
2.4 | 1213.1223
2.7 | 1213.1223

## AA_C
tag | AA_C
desc | rfda format converted to CanFlood format rfda converted and combined w/ bsmt_ht = 1.80, M+B
source | CanFlood.rfda_2017_dmg_20210205
location | Calgary and Edmonton, AB
date | 2014
scale_units | m2
impact_units | $CAD
exposure_units | m
scale_var | floor area
exposure_var | flood depth above floor
impact_var | damage
exposure | impact
-1.7 | 400.2613
-1.5 | 553.6163
-1.2 | 715.453
-0.9 | 777.6954
-0.6 | 784.1953
-0.3 | 786.4344
0 | 835.9413
0.1 | 1208.7186
0.3 | 1460.4305
0.6 | 1593.6953
0.9 | 1644.6181
1.2 | 1651.7401
1.5 | 1651.7401
1.8 | 1674.7968
2.1 | 1674.7968
2.4 | 1674.7968
2.7 | 1674.7968

## AD_S
tag | AD_S
desc | rfda format converted to CanFlood format rfda converted and combined w/ bsmt_ht = 1.80, M+B
source | CanFlood.rfda_2017_dmg_20210205
location | Calgary and Edmonton, AB
date | 2014
scale_units | m2
impact_units | $CAD
exposure_units | m
scale_var | floor area
exposure_var | flood depth above floor
impact_var | damage
exposure | impact
-1.7 | 241.3241
-1.5 | 353.8522
-1.2 | 406.3653
-0.9 | 406.3653
-0.6 | 428.871
-0.3 | 466.3803
0 | 522.4081
0.1 | 1186.958
0.3 | 1198.2108
0.6 | 1348.2483
0.9 | 1573.3046
1.2 | 1573.3046
1.5 | 1573.3046
1.8 | 1573.3046
2.1 | 1573.3046
2.4 | 1573.3046
2.7 | 1573.3046

## AD_C
tag | AD_C
desc | rfda format converted to CanFlood format rfda converted and combined w/ bsmt_ht = 1.80, M+B
source | CanFlood.rfda_2017_dmg_20210205
location | Calgary and Edmonton, AB
date | 2014
scale_units | m2
impact_units | $CAD
exposure_units | m
scale_var | floor area
exposure_var | flood depth above floor
impact_var | damage
exposure | impact
-1.7 | 226.0184
-1.5 | 354.0961
-1.2 | 395.4998
-0.9 | 436.5858
-0.6 | 439.9827
-0.3 | 441.8505
0 | 522.8654
0.1 | 865.9244
0.3 | 1068.2056
0.6 | 1185.7332
0.9 | 1271.2864
1.2 | 1288.6915
1.5 | 1289.8369
1.8 | 1289.8369
2.1 | 1289.8369
2.4 | 1289.8369
2.7 | 1289.8369

## BA_S
tag | BA_S
desc | rfda format converted to CanFlood format rfda converted and combined w/ bsmt_ht = 1.80, M+B
source | CanFlood.rfda_2017_dmg_20210205
location | Calgary and Edmonton, AB
date | 2014
scale_units | m2
impact_units | $CAD
exposure_units | m
scale_var | floor area
exposure_var | flood depth above floor
impact_var | damage
exposure | impact
-1.7 | 231.6466
-1.5 | 281.8474
-1.2 | 311.9679
-0.9 | 311.9679
-0.6 | 322.008
-0.3 | 334.0562
0 | 373.5241
0.1 | 773.8454
0.3 | 780.5388
0.6 | 830.7396
0.9 | 951.2216
1.2 | 951.2216
1.5 | 951.2216
1.8 | 951.2216
2.1 | 951.2216
2.4 | 951.2216
2.7 | 951.2216

## BA_C
tag | BA_C
desc | rfda format converted to CanFlood format rfda converted and combined w/ bsmt_ht = 1.80, M+B
source | CanFlood.rfda_2017_dmg_20210205
location | Calgary and Edmonton, AB
date | 2014
scale_units | m2
impact_units | $CAD
exposure_units | m
scale_var | floor area
exposure_var | flood depth above floor
impact_var | damage
exposure | impact
-1.7 | 226.3526
-1.5 | 338.864
-1.2 | 375.4252
-0.9 | 400.6854
-0.6 | 410.2926
-0.3 | 410.9841
0 | 503.6522
0.1 | 724.5129
0.3 | 887.8015
0.6 | 934.3662
0.9 | 995.634
1.2 | 997.7815
1.5 | 997.7815
1.8 | 998.711
2.1 | 998.8302
2.4 | 998.8302
2.7 | 998.8302

## BC_S
tag | BC_S
desc | rfda format converted to CanFlood format rfda converted and combined w/ bsmt_ht = 1.80, M+B
source | CanFlood.rfda_2017_dmg_20210205
location | Calgary and Edmonton, AB
date | 2014
scale_units | m2
impact_units | $CAD
exposure_units | m
scale_var | floor area
exposure_var | flood depth above floor
impact_var | damage
exposure | impact
-0.5 | 115.8233
-0.3 | 140.9237
0 | 190.5991
0.1 | 401.0455
0.3 | 407.4933
0.6 | 432.5937
0.9 | 492.8347
1.2 | 492.8347
1.3 | 692.9953
1.5 | 692.9953
1.8 | 718.0957
2.1 | 778.3367
2.4 | 778.3367

## BC_C
tag | BC_C
desc | rfda format converted to CanFlood format rfda converted and combined w/ bsmt_ht = 1.80, M+B
source | CanFlood.rfda_2017_dmg_20210205
location | Calgary and Edmonton, AB
date | 2014
scale_units | m2
impact_units | $CAD
exposure_units | m
scale_var | floor area
exposure_var | flood depth above floor
impact_var | damage
exposure | impact
-0.5 | 113.1763
-0.3 | 169.432
0 | 297.1228
0.1 | 404.8435
0.3 | 491.2581
0.6 | 513.6321
0.9 | 548.6785
1.2 | 549.7523
1.3 | 657.473
1.5 | 738.4683
1.8 | 760.0092
2.1 | 790.7027
2.4 | 791.7764

## BD_S
tag | BD_S
desc | rfda format converted to CanFlood format rfda converted and combined w/ bsmt_ht = 1.80, M+B
source | CanFlood.rfda_2017_dmg_20210205
location | Calgary and Edmonton, AB
date | 2014
scale_units | m2
impact_units | $CAD
exposure_units | m
scale_var | floor area
exposure_var | flood depth above floor
impact_var | damage
exposure | impact
-1.7 | 241.7202
-1.5 | 331.006
-1.2 | 384.5774
-0.9 | 384.5774
-0.6 | 402.4345
-0.3 | 420.2917
0 | 490.4881
0.1 | 1014.1726
0.3 | 1026.0774
0.6 | 1115.3631
0.9 | 1282.0298
1.2 | 1282.0298
1.5 | 1282.0298
1.8 | 1282.0298
2.1 | 1282.0298
2.4 | 1282.0298
2.7 | 1282.0298

## BD_C
tag | BD_C
desc | rfda format converted to CanFlood format rfda converted and combined w/ bsmt_ht = 1.80, M+B
source | CanFlood.rfda_2017_dmg_20210205
location | Calgary and Edmonton, AB
date | 2014
scale_units | m2
impact_units | $CAD
exposure_units | m
scale_var | floor area
exposure_var | flood depth above floor
impact_var | damage
exposure | impact
-1.7 | 163.4209
-1.5 | 254.928
-1.2 | 293.86
-0.9 | 324.0444
-0.6 | 332.2274
-0.3 | 335.8711
0 | 426.942
0.1 | 662.2777
0.3 | 769.2871
0.6 | 848.4739
0.9 | 908.2169
1.2 | 933.5023
1.5 | 935.2636
1.8 | 937.8452
2.1 | 937.8932
2.4 | 938.9839
2.7 | 938.9839

## CA_S
tag | CA_S
desc | rfda format converted to CanFlood format rfda converted and combined w/ bsmt_ht = 1.80, M+B
source | CanFlood.rfda_2017_dmg_20210205
location | Calgary and Edmonton, AB
date | 2014
scale_units | m2
impact_units | $CAD
exposure_units | m
scale_var | floor area
exposure_var | flood depth above floor
impact_var | damage
exposure | impact
-1.7 | 236.7305
-1.5 | 308.5868
-1.2 | 356.491
-0.9 | 356.491
-0.6 | 374.4551
-0.3 | 383.4371
0 | 439.0659
0.1 | 905.9042
0.3 | 917.8802
0.6 | 995.7246
0.9 | 1110.6946
1.2 | 1110.6946
1.5 | 1110.6946
1.8 | 1110.6946
2.1 | 1110.6946
2.4 | 1110.6946
2.7 | 1110.6946

## CA_C
tag | CA_C
desc | rfda format converted to CanFlood format rfda converted and combined w/ bsmt_ht = 1.80, M+B
source | CanFlood.rfda_2017_dmg_20210205
location | Calgary and Edmonton, AB
date | 2014
scale_units | m2
impact_units | $CAD
exposure_units | m
scale_var | floor area
exposure_var | flood depth above floor
impact_var | damage
exposure | impact
-1.7 | 293.6104
-1.5 | 350.4085
-1.2 | 384.9376
-0.9 | 417.996
-0.6 | 421.9568
-0.3 | 422.1546
0 | 511.0962
0.1 | 750.9195
0.3 | 871.2799
0.6 | 931.3147
0.9 | 979.53
1.2 | 989.6064
1.5 | 989.8803
1.8 | 990.1543
2.1 | 990.1543
2.4 | 990.1543
2.7 | 990.1543

## CC_S
tag | CC_S
desc | rfda format converted to CanFlood format rfda converted and combined w/ bsmt_ht = 1.80, M+B
source | CanFlood.rfda_2017_dmg_20210205
location | Calgary and Edmonton, AB
date | 2014
scale_units | m2
impact_units | $CAD
exposure_units | m
scale_var | floor area
exposure_var | flood depth above floor
impact_var | damage
exposure | impact
-0.5 | 118.3653
-0.3 | 154.2934
0 | 226.6886
0.1 | 472.0838
0.3 | 484.0599
0.6 | 522.982
0.9 | 580.4671
1.2 | 580.4671
1.3 | 813.8862
1.5 | 813.8862
1.8 | 852.8084
2.1 | 910.2934
2.4 | 910.2934

## CC_C
tag | CC_C
desc | rfda format converted to CanFlood format rfda converted and combined w/ bsmt_ht = 1.80, M+B
source | CanFlood.rfda_2017_dmg_20210205
location | Calgary and Edmonton, AB
date | 2014
scale_units | m2
impact_units | $CAD
exposure_units | m
scale_var | floor area
exposure_var | flood depth above floor
impact_var | damage
exposure | impact
-0.5 | 146.8052
-0.3 | 175.2043
0 | 301.8671
0.1 | 419.0691
0.3 | 484.6686
0.6 | 513.7776
0.9 | 542.2977
1.2 | 547.3359
1.3 | 664.538
1.5 | 724.8551
1.8 | 752.8032
2.1 | 776.9109
2.4 | 781.9491

## CD_S
tag | CD_S
desc | rfda format converted to CanFlood format rfda converted and combined w/ bsmt_ht = 1.80, M+B
source | CanFlood.rfda_2017_dmg_20210205
location | Calgary and Edmonton, AB
date | 2014
scale_units | m2
impact_units | $CAD
exposure_units | m
scale_var | floor area
exposure_var | flood depth above floor
impact_var | damage
exposure | impact
-1.7 | 206.7981
-1.5 | 322.1827
-1.2 | 399.1058
-0.9 | 399.1058
-0.6 | 427.9519
-0.3 | 442.375
0 | 531.7019
0.1 | 1131.0577
0.3 | 1150.2885
0.6 | 1275.2885
0.9 | 1429.1346
1.2 | 1429.1346
1.5 | 1429.1346
1.8 | 1429.1346
2.1 | 1429.1346
2.4 | 1429.1346
2.7 | 1429.1346

## CD_C
tag | CD_C
desc | rfda format converted to CanFlood format rfda converted and combined w/ bsmt_ht = 1.80, M+B
source | CanFlood.rfda_2017_dmg_20210205
location | Calgary and Edmonton, AB
date | 2014
scale_units | m2
impact_units | $CAD
exposure_units | m
scale_var | floor area
exposure_var | flood depth above floor
impact_var | damage
exposure | impact
-1.7 | 191.3584
-1.5 | 231.5949
-1.2 | 256.5536
-0.9 | 263.8795
-0.6 | 263.8795
-0.3 | 263.8795
0 | 345.9008
0.1 | 549.4552
0.3 | 616.5304
0.6 | 647.2168
0.9 | 722.3713
1.2 | 728.7732
1.5 | 729.4186
1.8 | 732.0002
2.1 | 732.0002
2.4 | 732.0002
2.7 | 732.0002

## DA_S
tag | DA_S
desc | rfda format converted to CanFlood format rfda converted and combined w/ bsmt_ht = 1.80, M+B
source | CanFlood.rfda_2017_dmg_20210205
location | Calgary and Edmonton, AB
date | 2014
scale_units | m2
impact_units | $CAD
exposure_units | m
scale_var | floor area
exposure_var | flood depth above floor
impact_var | damage
exposure | impact
0.1 | 362.207
0.3 | 405.1758
0.6 | 405.1758
0.9 | 469.6289
1.2 | 469.6289
1.5 | 469.6289
1.8 | 469.6289
2.1 | 469.6289
2.4 | 469.6289
2.7 | 469.6289

## DA_C
tag | DA_C
desc | rfda format converted to CanFlood format rfda converted and combined w/ bsmt_ht = 1.80, M+B
source | CanFlood.rfda_2017_dmg_20210205
location | Calgary and Edmonton, AB
date | 2014
scale_units | m2
impact_units | $CAD
exposure_units | m
scale_var | floor area
exposure_var | flood depth above floor
impact_var | damage
exposure | impact
0.1 | 242.9177
0.3 | 379.339
0.6 | 426.1536
0.9 | 481.4567
1.2 | 483.0831
1.5 | 483.0831
1.8 | 483.0831
2.1 | 483.0831
2.4 | 483.0831
2.7 | 483.0831

## ME_S
tag | ME_S
desc | rfda format converted to CanFlood format rfda converted and combined w/ bsmt_ht = 1.80, M+B
source | CanFlood.rfda_2017_dmg_20210205
location | Calgary and Edmonton, AB
date | 2014
scale_units | m2
impact_units | $CAD
exposure_units | m
scale_var | floor area
exposure_var | flood depth above floor
impact_var | damage
exposure | impact
0.1 | 821.9749
0.3 | 913.7601
0.6 | 1104.9793
0.9 | 1202.8836
1.2 | 1202.8836
1.5 | 1202.8836
1.8 | 1202.8836
2.1 | 1202.8836
2.4 | 1202.8836
2.7 | 1202.8836

## ME_C
tag | ME_C
desc | rfda format converted to CanFlood format rfda converted and combined w/ bsmt_ht = 1.80, M+B
source | CanFlood.rfda_2017_dmg_20210205
location | Calgary and Edmonton, AB
date | 2014
scale_units | m2
impact_units | $CAD
exposure_units | m
scale_var | floor area
exposure_var | flood depth above floor
impact_var | damage
exposure | impact
0.1 | 260.3772
0.3 | 393.6574
0.6 | 493.5513
0.9 | 564.7943
1.2 | 571.2078
1.5 | 571.2078
1.8 | 571.2078
2.1 | 571.2078
2.4 | 571.2078
2.7 | 571.2078

## NF_S
tag | NF_S
desc | rfda format converted to CanFlood format rfda converted and combined w/ bsmt_ht = 1.80, M+B
source | CanFlood.rfda_2017_dmg_20210205
location | Calgary and Edmonton, AB
date | 2014
scale_units | m2
impact_units | $CAD
exposure_units | m
scale_var | floor area
exposure_var | flood depth above floor
impact_var | damage
exposure | impact
0.1 | 448.6251
0.3 | 448.6251
0.6 | 679.5596
0.9 | 792.3416
1.2 | 937.3469
1.5 | 937.3469
1.8 | 937.3469
2.1 | 937.3469
2.4 | 937.3469
2.7 | 937.3469

## NF_C
tag | NF_C
desc | rfda format converted to CanFlood format rfda converted and combined w/ bsmt_ht = 1.80, M+B
source | CanFlood.rfda_2017_dmg_20210205
location | Calgary and Edmonton, AB
date | 2014
scale_units | m2
impact_units | $CAD
exposure_units | m
scale_var | floor area
exposure_var | flood depth above floor
impact_var | damage
exposure | impact
0.1 | 220.918
0.3 | 384.0843
0.6 | 435.2042
0.9 | 513.506
1.2 | 526.7249
1.5 | 528.3478
1.8 | 528.3478
2.1 | 528.3478
2.4 | 538.0284
2.7 | 538.0284

## AA
tag | AA
desc | rfda format converted to CanFlood format rfda converted and combined w/ bsmt_ht = 1.80, BC+BS+MC+MS
source | CanFlood.rfda_2017_dmg_20210205
location | Calgary and Edmonton, AB
date | 2014
scale_units | m2
impact_units | $CAD
exposure_units | m
scale_var | floor area
exposure_var | flood depth above floor
impact_var | damage
exposure | impact
-1.7 | 631.7555
-1.5 | 825.0626
-1.2 | 1014.8657
-0.9 | 1077.1081
-0.6 | 1089.6008
-0.3 | 1121.8039
0 | 1201.1491
0.1 | 2162.1525
0.3 | 2419.8572
0.6 | 2633.0261
0.9 | 2857.7404
1.2 | 2864.8624
1.5 | 2864.8624
1.8 | 2887.919
2.1 | 2887.919
2.4 | 2887.919
2.7 | 2887.919

## AD
tag | AD
desc | rfda format converted to CanFlood format rfda converted and combined w/ bsmt_ht = 1.80, BC+BS+MC+MS
source | CanFlood.rfda_2017_dmg_20210205
location | Calgary and Edmonton, AB
date | 2014
scale_units | m2
impact_units | $CAD
exposure_units | m
scale_var | floor area
exposure_var | flood depth above floor
impact_var | damage
exposure | impact
-1.7 | 467.3425
-1.5 | 707.9483
-1.2 | 801.8651
-0.9 | 842.9511
-0.6 | 868.8537
-0.3 | 908.2308
0 | 1045.2735
0.1 | 2052.8824
0.3 | 2266.4164
0.6 | 2533.9815
0.9 | 2844.591
1.2 | 2861.9961
1.5 | 2863.1415
1.8 | 2863.1415
2.1 | 2863.1415
2.4 | 2863.1415
2.7 | 2863.1415

## BA
tag | BA
desc | rfda format converted to CanFlood format rfda converted and combined w/ bsmt_ht = 1.80, BC+BS+MC+MS
source | CanFlood.rfda_2017_dmg_20210205
location | Calgary and Edmonton, AB
date | 2014
scale_units | m2
impact_units | $CAD
exposure_units | m
scale_var | floor area
exposure_var | flood depth above floor
impact_var | damage
exposure | impact
-1.7 | 457.9991
-1.5 | 620.7114
-1.2 | 687.393
-0.9 | 712.6533
-0.6 | 732.3006
-0.3 | 745.0404
0 | 877.1763
0.1 | 1498.3583
0.3 | 1668.3403
0.6 | 1765.1058
0.9 | 1946.8556
1.2 | 1949.0031
1.5 | 1949.0031
1.8 | 1949.9325
2.1 | 1950.0517
2.4 | 1950.0517
2.7 | 1950.0517

## BC
tag | BC
desc | rfda format converted to CanFlood format rfda converted and combined w/ bsmt_ht = 1.80, BC+BS+MC+MS
source | CanFlood.rfda_2017_dmg_20210205
location | Calgary and Edmonton, AB
date | 2014
scale_units | m2
impact_units | $CAD
exposure_units | m
scale_var | floor area
exposure_var | flood depth above floor
impact_var | damage
exposure | impact
-0.5 | 228.9996
-0.3 | 310.3557
0 | 487.7219
0.1 | 805.8891
0.3 | 898.7514
0.6 | 946.2258
0.9 | 1041.5132
1.2 | 1042.5869
1.3 | 1350.4683
1.5 | 1431.4636
1.8 | 1478.1049
2.1 | 1569.0394
2.4 | 1570.1131

## BD
tag | BD
desc | rfda format converted to CanFlood format rfda converted and combined w/ bsmt_ht = 1.80, BC+BS+MC+MS
source | CanFlood.rfda_2017_dmg_20210205
location | Calgary and Edmonton, AB
date | 2014
scale_units | m2
impact_units | $CAD
exposure_units | m
scale_var | floor area
exposure_var | flood depth above floor
impact_var | damage
exposure | impact
-1.7 | 405.1412
-1.5 | 585.934
-1.2 | 678.4374
-0.9 | 708.6218
-0.6 | 734.662
-0.3 | 756.1627
0 | 917.4301
0.1 | 1676.4504
0.3 | 1795.3645
0.6 | 1963.837
0.9 | 2190.2467
1.2 | 2215.5321
1.5 | 2217.2934
1.8 | 2219.875
2.1 | 2219.923
2.4 | 2221.0137
2.7 | 2221.0137

## CA
tag | CA
desc | rfda format converted to CanFlood format rfda converted and combined w/ bsmt_ht = 1.80, BC+BS+MC+MS
source | CanFlood.rfda_2017_dmg_20210205
location | Calgary and Edmonton, AB
date | 2014
scale_units | m2
impact_units | $CAD
exposure_units | m
scale_var | floor area
exposure_var | flood depth above floor
impact_var | damage
exposure | impact
-1.7 | 530.341
-1.5 | 658.9954
-1.2 | 741.4286
-0.9 | 774.487
-0.6 | 796.4119
-0.3 | 805.5918
0 | 950.1621
0.1 | 1656.8237
0.3 | 1789.1602
0.6 | 1927.0393
0.9 | 2090.2246
1.2 | 2100.301
1.5 | 2100.5749
1.8 | 2100.8489
2.1 | 2100.8489
2.4 | 2100.8489
2.7 | 2100.8489

## CC
tag | CC
desc | rfda format converted to CanFlood format rfda converted and combined w/ bsmt_ht = 1.80, BC+BS+MC+MS
source | CanFlood.rfda_2017_dmg_20210205
location | Calgary and Edmonton, AB
date | 2014
scale_units | m2
impact_units | $CAD
exposure_units | m
scale_var | floor area
exposure_var | flood depth above floor
impact_var | damage
exposure | impact
-0.5 | 265.1705
-0.3 | 329.4977
0 | 528.5557
0.1 | 891.153
0.3 | 968.7284
0.6 | 1036.7596
0.9 | 1122.7648
1.2 | 1127.803
1.3 | 1478.4242
1.5 | 1538.7414
1.8 | 1605.6116
2.1 | 1687.2043
2.4 | 1692.2425

## CD
tag | CD
desc | rfda format converted to CanFlood format rfda converted and combined w/ bsmt_ht = 1.80, BC+BS+MC+MS
source | CanFlood.rfda_2017_dmg_20210205
location | Calgary and Edmonton, AB
date | 2014
scale_units | m2
impact_units | $CAD
exposure_units | m
scale_var | floor area
exposure_var | flood depth above floor
impact_var | damage
exposure | impact
-1.7 | 398.1564
-1.5 | 553.7776
-1.2 | 655.6594
-0.9 | 662.9852
-0.6 | 691.8314
-0.3 | 706.2545
0 | 877.6028
0.1 | 1680.5129
0.3 | 1766.8188
0.6 | 1922.5052
0.9 | 2151.506
1.2 | 2157.9078
1.5 | 2158.5532
1.8 | 2161.1348
2.1 | 2161.1348
2.4 | 2161.1348
2.7 | 2161.1348

## DA
tag | DA
desc | rfda format converted to CanFlood format rfda converted and combined w/ bsmt_ht = 1.80, BC+BS+MC+MS
source | CanFlood.rfda_2017_dmg_20210205
location | Calgary and Edmonton, AB
date | 2014
scale_units | m2
impact_units | $CAD
exposure_units | m
scale_var | floor area
exposure_var | flood depth above floor
impact_var | damage
exposure | impact
0.1 | 605.1248
0.3 | 784.5147
0.6 | 831.3294
0.9 | 951.0856
1.2 | 952.712
1.5 | 952.712
1.8 | 952.712
2.1 | 952.712
2.4 | 952.712
2.7 | 952.712

## ME
tag | ME
desc | rfda format converted to CanFlood format rfda converted and combined w/ bsmt_ht = 1.80, BC+BS+MC+MS
source | CanFlood.rfda_2017_dmg_20210205
location | Calgary and Edmonton, AB
date | 2014
scale_units | m2
impact_units | $CAD
exposure_units | m
scale_var | floor area
exposure_var | flood depth above floor
impact_var | damage
exposure | impact
0.1 | 1082.3521
0.3 | 1307.4175
0.6 | 1598.5307
0.9 | 1767.6779
1.2 | 1774.0914
1.5 | 1774.0914
1.8 | 1774.0914
2.1 | 1774.0914
2.4 | 1774.0914
2.7 | 1774.0914

## NF
tag | NF
desc | rfda format converted to CanFlood format rfda converted and combined w/ bsmt_ht = 1.80, BC+BS+MC+MS
source | CanFlood.rfda_2017_dmg_20210205
location | Calgary and Edmonton, AB
date | 2014
scale_units | m2
impact_units | $CAD
exposure_units | m
scale_var | floor area
exposure_var | flood depth above floor
impact_var | damage
exposure | impact
0.1 | 669.5431
0.3 | 832.7095
0.6 | 1114.7638
0.9 | 1305.8476
1.2 | 1464.0719
1.5 | 1465.6947
1.8 | 1465.6947
2.1 | 1465.6947
2.4 | 1475.3753
2.7 | 1475.3753

## AA_B
tag | AA_B
desc | rfda format converted to CanFlood format rfda converted and combined w/ bsmt_ht = 1.80, C+S
source | CanFlood.rfda_2017_dmg_20210205
location | Calgary and Edmonton, AB
date | 2014
scale_units | m2
impact_units | $CAD
exposure_units | m
scale_var | floor area
exposure_var | flood depth above floor
impact_var | damage
exposure | impact
0 | 0
0.1 | 631.7555
0.3 | 825.0626
0.6 | 1014.8657
0.9 | 1077.1081
1.2 | 1089.6008
1.5 | 1121.8039
1.8 | 1123.4193
2.1 | 1166.691
2.4 | 1193.1587
2.7 | 1201.1491

## AA_M
tag | AA_M
desc | rfda format converted to CanFlood format rfda converted and combined w/ bsmt_ht = 1.80, C+S
source | CanFlood.rfda_2017_dmg_20210205
location | Calgary and Edmonton, AB
date | 2014
scale_units | m2
impact_units | $CAD
exposure_units | m
scale_var | floor area
exposure_var | flood depth above floor
impact_var | damage
exposure | impact
0 | 0
0.1 | 961.0034
0.3 | 1218.7081
0.6 | 1431.877
0.9 | 1656.5913
1.2 | 1663.7133
1.5 | 1663.7133
1.8 | 1686.7699
2.1 | 1686.7699
2.4 | 1686.7699
2.7 | 1686.7699

## AD_B
tag | AD_B
desc | rfda format converted to CanFlood format rfda converted and combined w/ bsmt_ht = 1.80, C+S
source | CanFlood.rfda_2017_dmg_20210205
location | Calgary and Edmonton, AB
date | 2014
scale_units | m2
impact_units | $CAD
exposure_units | m
scale_var | floor area
exposure_var | flood depth above floor
impact_var | damage
exposure | impact
0 | 0
0.1 | 467.3425
0.3 | 707.9483
0.6 | 801.8651
0.9 | 842.9511
1.2 | 868.8537
1.5 | 908.2308
1.8 | 910.3428
2.1 | 980.25
2.4 | 1030.2697
2.7 | 1045.2735

## AD_M
tag | AD_M
desc | rfda format converted to CanFlood format rfda converted and combined w/ bsmt_ht = 1.80, C+S
source | CanFlood.rfda_2017_dmg_20210205
location | Calgary and Edmonton, AB
date | 2014
scale_units | m2
impact_units | $CAD
exposure_units | m
scale_var | floor area
exposure_var | flood depth above floor
impact_var | damage
exposure | impact
0 | 0
0.1 | 1007.609
0.3 | 1221.143
0.6 | 1488.708
0.9 | 1799.3175
1.2 | 1816.7226
1.5 | 1817.8681
1.8 | 1817.8681
2.1 | 1817.8681
2.4 | 1817.8681
2.7 | 1817.8681

## BA_B
tag | BA_B
desc | rfda format converted to CanFlood format rfda converted and combined w/ bsmt_ht = 1.80, C+S
source | CanFlood.rfda_2017_dmg_20210205
location | Calgary and Edmonton, AB
date | 2014
scale_units | m2
impact_units | $CAD
exposure_units | m
scale_var | floor area
exposure_var | flood depth above floor
impact_var | damage
exposure | impact
0 | 0
0.1 | 457.9991
0.3 | 620.7114
0.6 | 687.393
0.9 | 712.6533
1.2 | 732.3006
1.5 | 745.0404
1.8 | 745.7319
2.1 | 787.8423
2.4 | 867.1362
2.7 | 877.1763

## BA_M
tag | BA_M
desc | rfda format converted to CanFlood format rfda converted and combined w/ bsmt_ht = 1.80, C+S
source | CanFlood.rfda_2017_dmg_20210205
location | Calgary and Edmonton, AB
date | 2014
scale_units | m2
impact_units | $CAD
exposure_units | m
scale_var | floor area
exposure_var | flood depth above floor
impact_var | damage
exposure | impact
0 | 0
0.1 | 621.1819
0.3 | 791.164
0.6 | 887.9295
0.9 | 1069.6792
1.2 | 1071.8267
1.5 | 1071.8267
1.8 | 1072.7562
2.1 | 1072.8754
2.4 | 1072.8754
2.7 | 1072.8754

## BC_B
tag | BC_B
desc | rfda format converted to CanFlood format rfda converted and combined w/ bsmt_ht = 1.80, C+S
source | CanFlood.rfda_2017_dmg_20210205
location | Calgary and Edmonton, AB
date | 2014
scale_units | m2
impact_units | $CAD
exposure_units | m
scale_var | floor area
exposure_var | flood depth above floor
impact_var | damage
exposure | impact
0 | 0
1.2 | 0
1.3 | 228.9996
1.5 | 310.3557
1.8 | 343.6965
2.1 | 356.3266
2.4 | 379.8148
2.7 | 480.8278
3 | 481.1736
3.3 | 486.4912
3.6 | 487.7219

## BC_M
tag | BC_M
desc | rfda format converted to CanFlood format rfda converted and combined w/ bsmt_ht = 1.80, C+S
source | CanFlood.rfda_2017_dmg_20210205
location | Calgary and Edmonton, AB
date | 2014
scale_units | m2
impact_units | $CAD
exposure_units | m
scale_var | floor area
exposure_var | flood depth above floor
impact_var | damage
exposure | impact
0 | 0
0.1 | 318.1672
0.3 | 411.0295
0.6 | 458.5039
0.9 | 553.7913
1.2 | 554.865
1.3 | 862.7464
1.5 | 943.7417
1.8 | 990.383
2.1 | 1081.3175
2.4 | 1082.3912

## BD_B
tag | BD_B
desc | rfda format converted to CanFlood format rfda converted and combined w/ bsmt_ht = 1.80, C+S
source | CanFlood.rfda_2017_dmg_20210205
location | Calgary and Edmonton, AB
date | 2014
scale_units | m2
impact_units | $CAD
exposure_units | m
scale_var | floor area
exposure_var | flood depth above floor
impact_var | damage
exposure | impact
0 | 0
0.1 | 405.1412
0.3 | 585.934
0.6 | 678.4374
0.9 | 708.6218
1.2 | 734.662
1.5 | 756.1627
1.8 | 756.3565
2.1 | 833.2633
2.4 | 899.5729
2.7 | 917.4301

## BD_M
tag | BD_M
desc | rfda format converted to CanFlood format rfda converted and combined w/ bsmt_ht = 1.80, C+S
source | CanFlood.rfda_2017_dmg_20210205
location | Calgary and Edmonton, AB
date | 2014
scale_units | m2
impact_units | $CAD
exposure_units | m
scale_var | floor area
exposure_var | flood depth above floor
impact_var | damage
exposure | impact
0 | 0
0.1 | 759.0203
0.3 | 877.9344
0.6 | 1046.4069
0.9 | 1272.8166
1.2 | 1298.102
1.5 | 1299.8633
1.8 | 1302.4449
2.1 | 1302.4929
2.4 | 1303.5837
2.7 | 1303.5837

## CA_B
tag | CA_B
desc | rfda format converted to CanFlood format rfda converted and combined w/ bsmt_ht = 1.80, C+S
source | CanFlood.rfda_2017_dmg_20210205
location | Calgary and Edmonton, AB
date | 2014
scale_units | m2
impact_units | $CAD
exposure_units | m
scale_var | floor area
exposure_var | flood depth above floor
impact_var | damage
exposure | impact
0 | 0
0.1 | 530.341
0.3 | 658.9954
0.6 | 741.4286
0.9 | 774.487
1.2 | 796.4119
1.5 | 805.5918
1.8 | 805.9845
2.1 | 863.0062
2.4 | 938.186
2.7 | 950.1621

## CA_M
tag | CA_M
desc | rfda format converted to CanFlood format rfda converted and combined w/ bsmt_ht = 1.80, C+S
source | CanFlood.rfda_2017_dmg_20210205
location | Calgary and Edmonton, AB
date | 2014
scale_units | m2
impact_units | $CAD
exposure_units | m
scale_var | floor area
exposure_var | flood depth above floor
impact_var | damage
exposure | impact
0 | 0
0.1 | 706.6617
0.3 | 838.9981
0.6 | 976.8772
0.9 | 1140.0626
1.2 | 1150.1389
1.5 | 1150.4129
1.8 | 1150.6868
2.1 | 1150.6868
2.4 | 1150.6868
2.7 | 1150.6868

## CC_B
tag | CC_B
desc | rfda format converted to CanFlood format rfda converted and combined w/ bsmt_ht = 1.80, C+S
source | CanFlood.rfda_2017_dmg_20210205
location | Calgary and Edmonton, AB
date | 2014
scale_units | m2
impact_units | $CAD
exposure_units | m
scale_var | floor area
exposure_var | flood depth above floor
impact_var | damage
exposure | impact
0 | 0
1.2 | 0
1.3 | 265.1705
1.5 | 329.4977
1.8 | 370.7143
2.1 | 387.2435
2.4 | 411.8704
2.7 | 519.6767
3 | 519.8731
3.3 | 527.0587
3.6 | 528.5557

## CC_M
tag | CC_M
desc | rfda format converted to CanFlood format rfda converted and combined w/ bsmt_ht = 1.80, C+S
source | CanFlood.rfda_2017_dmg_20210205
location | Calgary and Edmonton, AB
date | 2014
scale_units | m2
impact_units | $CAD
exposure_units | m
scale_var | floor area
exposure_var | flood depth above floor
impact_var | damage
exposure | impact
0 | 0
0.1 | 362.5973
0.3 | 440.1727
0.6 | 508.2039
0.9 | 594.2091
1.2 | 599.2473
1.3 | 949.8685
1.5 | 1010.1857
1.8 | 1077.0559
2.1 | 1158.6486
2.4 | 1163.6868

## CD_B
tag | CD_B
desc | rfda format converted to CanFlood format rfda converted and combined w/ bsmt_ht = 1.80, C+S
source | CanFlood.rfda_2017_dmg_20210205
location | Calgary and Edmonton, AB
date | 2014
scale_units | m2
impact_units | $CAD
exposure_units | m
scale_var | floor area
exposure_var | flood depth above floor
impact_var | damage
exposure | impact
0 | 0
0.1 | 398.1564
0.3 | 553.7776
0.6 | 655.6594
0.9 | 662.9852
1.2 | 691.8314
1.5 | 706.2545
1.8 | 706.2545
2.1 | 794.4451
2.4 | 858.372
2.7 | 877.6028

## CD_M
tag | CD_M
desc | rfda format converted to CanFlood format rfda converted and combined w/ bsmt_ht = 1.80, C+S
source | CanFlood.rfda_2017_dmg_20210205
location | Calgary and Edmonton, AB
date | 2014
scale_units | m2
impact_units | $CAD
exposure_units | m
scale_var | floor area
exposure_var | flood depth above floor
impact_var | damage
exposure | impact
0 | 0
0.1 | 802.9102
0.3 | 889.216
0.6 | 1044.9024
0.9 | 1273.9032
1.2 | 1280.305
1.5 | 1280.9504
1.8 | 1283.532
2.1 | 1283.532
2.4 | 1283.532
2.7 | 1283.532

## DA_B
tag | DA_B
desc | rfda format converted to CanFlood format rfda converted and combined w/ bsmt_ht = 1.80, C+S
source | CanFlood.rfda_2017_dmg_20210205
location | Calgary and Edmonton, AB
date | 2014
scale_units | m2
impact_units | $CAD
exposure_units | m
scale_var | floor area
exposure_var | flood depth above floor
impact_var | damage
exposure | impact
0 | 0
0.1 | 0
0.3 | 0
0.6 | 0
0.9 | 0
1.2 | 0
1.5 | 0
1.8 | 0
2.1 | 0
2.4 | 0
2.7 | 0

## DA_M
tag | DA_M
desc | rfda format converted to CanFlood format rfda converted and combined w/ bsmt_ht = 1.80, C+S
source | CanFlood.rfda_2017_dmg_20210205
location | Calgary and Edmonton, AB
date | 2014
scale_units | m2
impact_units | $CAD
exposure_units | m
scale_var | floor area
exposure_var | flood depth above floor
impact_var | damage
exposure | impact
0 | 0
0.1 | 605.1248
0.3 | 784.5147
0.6 | 831.3294
0.9 | 951.0856
1.2 | 952.712
1.5 | 952.712
1.8 | 952.712
2.1 | 952.712
2.4 | 952.712
2.7 | 952.712

## ME_B
tag | ME_B
desc | rfda format converted to CanFlood format rfda converted and combined w/ bsmt_ht = 1.80, C+S
source | CanFlood.rfda_2017_dmg_20210205
location | Calgary and Edmonton, AB
date | 2014
scale_units | m2
impact_units | $CAD
exposure_units | m
scale_var | floor area
exposure_var | flood depth above floor
impact_var | damage
exposure | impact
0 | 0
0.1 | 0
0.3 | 0
0.6 | 0
0.9 | 0
1.2 | 0
1.5 | 0
1.8 | 0
2.1 | 0
2.4 | 0
2.7 | 0

## ME_M
tag | ME_M
desc | rfda format converted to CanFlood format rfda converted and combined w/ bsmt_ht = 1.80, C+S
source | CanFlood.rfda_2017_dmg_20210205
location | Calgary and Edmonton, AB
date | 2014
scale_units | m2
impact_units | $CAD
exposure_units | m
scale_var | floor area
exposure_var | flood depth above floor
impact_var | damage
exposure | impact
0 | 0
0.1 | 1082.3521
0.3 | 1307.4175
0.6 | 1598.5307
0.9 | 1767.6779
1.2 | 1774.0914
1.5 | 1774.0914
1.8 | 1774.0914
2.1 | 1774.0914
2.4 | 1774.0914
2.7 | 1774.0914

## NF_B
tag | NF_B
desc | rfda format converted to CanFlood format rfda converted and combined w/ bsmt_ht = 1.80, C+S
source | CanFlood.rfda_2017_dmg_20210205
location | Calgary and Edmonton, AB
date | 2014
scale_units | m2
impact_units | $CAD
exposure_units | m
scale_var | floor area
exposure_var | flood depth above floor
impact_var | damage
exposure | impact
0 | 0
0.1 | 0
0.3 | 0
0.6 | 0
0.9 | 0
1.2 | 0
1.5 | 0
1.8 | 0
2.1 | 0
2.4 | 0
2.7 | 0

## NF_M
tag | NF_M
desc | rfda format converted to CanFlood format rfda converted and combined w/ bsmt_ht = 1.80, C+S
source | CanFlood.rfda_2017_dmg_20210205
location | Calgary and Edmonton, AB
date | 2014
scale_units | m2
impact_units | $CAD
exposure_units | m
scale_var | floor area
exposure_var | flood depth above floor
impact_var | damage
exposure | impact
0 | 0
0.1 | 669.5431
0.3 | 832.7095
0.6 | 1114.7638
0.9 | 1305.8476
1.2 | 1464.0719
1.5 | 1465.6947
1.8 | 1465.6947
2.1 | 1465.6947
2.4 | 1475.3753
2.7 | 1475.3753

## nrpUgPark
tag | nrpUgPark
desc | rfda format converted to CanFlood format rfda underground parking fixed 215.00 $/m2
source | CanFlood.rfda_2017_dmg_20210205
location | Calgary and Edmonton, AB
date | 2014
scale_units | m2
impact_units | $CAD
exposure_units | m
scale_var | floor area
exposure_var | flood depth above floor
impact_var | damage
exposure | impact
0 | 215
10 | 215